## Combined
SL | Section No | Chainage (m) | Distance (m) | RL (m) | Remarks
1 | GBR_1 | 0 | 0 | 2.92 | HBBR
2 | GBR_1 | 0 | 2 | 2.92 | LB
3 | GBR_1 | 0 | 4 | 1.83
4 | GBR_1 | 0 | 6 | 1.74
5 | GBR_1 | 0 | 8 | 1.75
6 | GBR_1 | 0 | 9 | 1.6
7 | GBR_1 | 0 | 11 | 0.87
8 | GBR_1 | 0 | 12 | 0.8
9 | GBR_1 | 0 | 14 | 0.43
10 | GBR_1 | 0 | 16 | 0.17
11 | GBR_1 | 0 | 18 | 0.15
12 | GBR_1 | 0 | 20 | -0.05
13 | GBR_1 | 0 | 22 | -0.52
14 | GBR_1 | 0 | 24 | -0.63
15 | GBR_1 | 0 | 26 | -0.9
16 | GBR_1 | 0 | 28 | -1.2
17 | GBR_1 | 0 | 30 | -1.6 | CL
18 | GBR_1 | 0 | 32 | -1.6
19 | GBR_1 | 0 | 34 | -1.2
20 | GBR_1 | 0 | 36 | -1.13
21 | GBR_1 | 0 | 38 | -0.55
22 | GBR_1 | 0 | 40 | -0.07
23 | GBR_1 | 0 | 42 | 0.32
24 | GBR_1 | 0 | 44 | 0.51
25 | GBR_1 | 0 | 46 | 0.61
26 | GBR_1 | 0 | 48 | 0.71
27 | GBR_1 | 0 | 49 | 0.805
28 | GBR_1 | 0 | 51 | 2.06 | RB
29 | GBR_1 | 0 | 53 | 2.07 | House
30 | GBR_2 | 50 | 0 | 2.85 | HBBR
31 | GBR_2 | 50 | 2 | 2.88 | LB
32 | GBR_2 | 50 | 4 | 1.19
33 | GBR_2 | 50 | 5 | 1.05
34 | GBR_2 | 50 | 6 | 0.73
35 | GBR_2 | 50 | 8 | -0.36
36 | GBR_2 | 50 | 10 | -1.03
37 | GBR_2 | 50 | 11 | -1.07
38 | GBR_2 | 50 | 12 | -1.27
39 | GBR_2 | 50 | 13 | -1.25
40 | GBR_2 | 50 | 14 | -1.07
41 | GBR_2 | 50 | 15 | -1.05
42 | GBR_2 | 50 | 16 | -1.04 | CL
43 | GBR_2 | 50 | 17 | -0.85
44 | GBR_2 | 50 | 18 | -0.8
45 | GBR_2 | 50 | 19 | -0.4
46 | GBR_2 | 50 | 20 | -0.08
47 | GBR_2 | 50 | 21 | -0.09
48 | GBR_2 | 50 | 22 | -0.07
49 | GBR_2 | 50 | 23 | 0.09
50 | GBR_2 | 50 | 24 | 0.49
51 | GBR_2 | 50 | 25 | 1.05
52 | GBR_2 | 50 | 26 | 1.67 | RB
53 | GBR_2 | 50 | 28 | 1.69
54 | GBR_2 | 50 | 29 | 1.69
55 | GBR_2 | 50 | 30 | 2.26 | HS
56 | GBR_2 | 50 | 35 | 2.28 | HS
57 | GBR_3 | 100 | 0 | 0.44 | Fishari
58 | GBR_3 | 100 | 2 | 0.54 | Fishari
59 | GBR_3 | 100 | 3 | 0.96 | Fishari
60 | GBR_3 | 100 | 5 | 2.42 | HBBR
61 | GBR_3 | 100 | 7 | 2.43 | LB
62 | GBR_3 | 100 | 8 | 1.16
63 | GBR_3 | 100 | 10 | 0.45
64 | GBR_3 | 100 | 11 | -0.2
65 | GBR_3 | 100 | 12 | -0.64
66 | GBR_3 | 100 | 13 | -0.94
67 | GBR_3 | 100 | 14 | -1.2
68 | GBR_3 | 100 | 15 | -1.31
69 | GBR_3 | 100 | 16 | -1.44
70 | GBR_3 | 100 | 17 | -1.44 | CL
71 | GBR_3 | 100 | 18 | -1.09
72 | GBR_3 | 100 | 19 | -0.94
73 | GBR_3 | 100 | 20 | -0.87
74 | GBR_3 | 100 | 21 | -0.36
75 | GBR_3 | 100 | 22 | 0.04
76 | GBR_3 | 100 | 23 | 0.26
77 | GBR_3 | 100 | 24 | 0.39
78 | GBR_3 | 100 | 26 | 0.43
79 | GBR_3 | 100 | 28 | 0.81
80 | GBR_3 | 100 | 29 | 1.16
81 | GBR_3 | 100 | 31 | 2.28 | RB
82 | GBR_3 | 100 | 32 | 2.29 | Dyke
83 | GBR_3 | 100 | 33 | 2.04 | Land
84 | GBR_3 | 100 | 35 | 1.85 | Land
85 | GBR_3 | 100 | 40 | 1.84 | Land
86 | GBR_4 | 200 | 0 | 2.23 | House
87 | GBR_4 | 200 | 1 | 2.12
88 | GBR_4 | 200 | 1.1 | 2.38 | HBBR
89 | GBR_4 | 200 | 3 | 2.38 | LB
90 | GBR_4 | 200 | 4 | 1.28
91 | GBR_4 | 200 | 5 | 1.02
92 | GBR_4 | 200 | 6 | 0.72
93 | GBR_4 | 200 | 7 | 0.32
94 | GBR_4 | 200 | 8 | 0.08
95 | GBR_4 | 200 | 9 | -0.39
96 | GBR_4 | 200 | 10 | -0.82
97 | GBR_4 | 200 | 11 | -0.04
98 | GBR_4 | 200 | 12 | -1.3
99 | GBR_4 | 200 | 13 | -1.29 | CL
100 | GBR_4 | 200 | 14 | -1.28
101 | GBR_4 | 200 | 15 | -1.28
102 | GBR_4 | 200 | 16 | -1.26
103 | GBR_4 | 200 | 17 | -1.04
104 | GBR_4 | 200 | 18 | -0.63
105 | GBR_4 | 200 | 20 | 0.66
106 | GBR_4 | 200 | 21 | 1.28
107 | GBR_4 | 200 | 23 | 2.2 | RB
108 | GBR_4 | 200 | 25 | 2.23 | House
109 | GBR_5 | 300 | 0 | 2.53 | House
110 | GBR_5 | 300 | 2 | 2.53 | HBBR
111 | GBR_5 | 300 | 4 | 2.49 | LB
112 | GBR_5 | 300 | 5 | 1.71.
113 | GBR_5 | 300 | 6 | 1.35
114 | GBR_5 | 300 | 7 | 0.88
115 | GBR_5 | 300 | 8 | 0.68
116 | GBR_5 | 300 | 9 | 0.49
117 | GBR_5 | 300 | 10 | 0.35
118 | GBR_5 | 300 | 11 | 0.2
119 | GBR_5 | 300 | 12 | -0.03
120 | GBR_5 | 300 | 14 | -0.06
121 | GBR_5 | 300 | 16 | 0.2
122 | GBR_5 | 300 | 17 | 0.15
123 | GBR_5 | 300 | 18 | 0.1
124 | GBR_5 | 300 | 20 | -0.83
125 | GBR_5 | 300 | 21 | -0.91
126 | GBR_5 | 300 | 22 | -0.97
127 | GBR_5 | 300 | 23 | -0.87
128 | GBR_5 | 300 | 24 | -0.58
129 | GBR_5 | 300 | 25 | -0.97
130 | GBR_5 | 300 | 26 | -1.22 | CL
131 | GBR_5 | 300 | 27 | -1.25
132 | GBR_5 | 300 | 28 | -1.34
133 | GBR_5 | 300 | 29 | -1.07
134 | GBR_5 | 300 | 30 | -0.9
135 | GBR_5 | 300 | 31 | -0.58
136 | GBR_5 | 300 | 32 | -0.29
137 | GBR_5 | 300 | 33 | 0.93
138 | GBR_5 | 300 | 34 | 1.02
139 | GBR_5 | 300 | 35 | 1.02
140 | GBR_5 | 300 | 36 | 1.35
141 | GBR_5 | 300 | 37 | 2 | RB
142 | GBR_5 | 300 | 38 | 1.99 | Dyke
143 | GBR_5 | 300 | 40 | 1.3 | Fishari
144 | GBR_5 | 300 | 42 | 0.83 | Fishari
145 | GBR_5 | 300 | 45 | 0.85 | Fishari
146 | GBR_6 | 400 | 0 | 1.9 | House
147 | GBR_6 | 400 | 2 | 1.83
148 | GBR_6 | 400 | 5 | 1.61 | LB
149 | GBR_6 | 400 | 6 | 1.38
150 | GBR_6 | 400 | 7 | 1.18
151 | GBR_6 | 400 | 8 | 0.98
152 | GBR_6 | 400 | 10 | 0.16
153 | GBR_6 | 400 | 12 | -0.98
154 | GBR_6 | 400 | 13 | -1.18
155 | GBR_6 | 400 | 14 | -1.33
156 | GBR_6 | 400 | 15 | -1.29
157 | GBR_6 | 400 | 16 | -1.28 | CL
158 | GBR_6 | 400 | 17 | -1.07
159 | GBR_6 | 400 | 18 | -0.92
160 | GBR_6 | 400 | 19 | 0.27
161 | GBR_6 | 400 | 20 | 0.5
162 | GBR_6 | 400 | 21 | 0.92
163 | GBR_6 | 400 | 22 | 1.04
164 | GBR_6 | 400 | 23 | 1.38
165 | GBR_6 | 400 | 24 | 2.31
166 | GBR_6 | 400 | 25 | 2.31 | RB
167 | GBR_6 | 400 | 26 | 2.31 | Dyke
168 | GBR_6 | 400 | 28 | 1.88 | Fishari
169 | GBR_6 | 400 | 30 | 0.78 | Fishari
170 | GBR_6 | 400 | 32 | 0.84 | Fishari
171 | GBR_6 | 400 | 33 | 0.92 | Fishari
172 | GBR_6 | 400 | 35 | 0.84 | Fishari
173 | GBR_6 | 400 | 40 | 0.92 | Fishari
174 | GBR_7 | 500 | 0 | 0.77 | Fishari
175 | GBR_7 | 500 | 5 | 0.78 | Fishari
176 | GBR_7 | 500 | 8 | 0.79 | Fishari
177 | GBR_7 | 500 | 10 | 1.26 | Fishari
178 | GBR_7 | 500 | 12 | 1.34
179 | GBR_7 | 500 | 14 | 1.57 | Dyke
180 | GBR_7 | 500 | 15 | 1.61 | LB
181 | GBR_7 | 500 | 15 | 1.4
182 | GBR_7 | 500 | 16 | 1.16
183 | GBR_7 | 500 | 17 | 0.7
184 | GBR_7 | 500 | 18 | 0.37
185 | GBR_7 | 500 | 19 | 0
186 | GBR_7 | 500 | 20 | -0.41
| GBR_7 | 500 | 21 | -1.37
187 | GBR_7 | 500 | 22 | -1.23
188 | GBR_7 | 500 | 23 | -1.29
189 | GBR_7 | 500 | 24 | -1.25 | CL
190 | GBR_7 | 500 | 25 | -1.15
191 | GBR_7 | 500 | 26 | -0.93
192 | GBR_7 | 500 | 27 | -0.68
193 | GBR_7 | 500 | 28 | -0.34
194 | GBR_7 | 500 | 29 | 0.09
195 | GBR_7 | 500 | 30 | 0.75
196 | GBR_7 | 500 | 31 | 0.95
197 | GBR_7 | 500 | 32 | 1.12
198 | GBR_7 | 500 | 33 | 1.4
199 | GBR_7 | 500 | 34 | 1.72 | RB
200 | GBR_7 | 500 | 35 | 1.75 | Dyke
201 | GBR_7 | 500 | 37 | 1.29 | Fishari
202 | GBR_7 | 500 | 39 | 0.83 | Fishari
203 | GBR_7 | 500 | 42 | 0.79 | Fishari
204 | GBR_7 | 500 | 46 | 0.75 | Fishari
205 | GBR_7 | 500 | 48 | 0.79 | Fishari
206 | GBR_8 | 600 | 0 | 0.21 | Fishari
207 | GBR_8 | 600 | 3 | 0.21 | Fishari
208 | GBR_8 | 600 | 4 | 0.97 | Fishari
209 | GBR_8 | 600 | 5 | 1.38 | Fishari
210 | GBR_8 | 600 | 6 | 1.38 | Fishari
211 | GBR_8 | 600 | 7 | 1.78 | Dyke
212 | GBR_8 | 600 | 7.5 | 1.78 | LB
213 | GBR_8 | 600 | 8 | 1.4
214 | GBR_8 | 600 | 9 | 0.56
215 | GBR_8 | 600 | 10 | 0.24
216 | GBR_8 | 600 | 11 | -0.14
217 | GBR_8 | 600 | 12 | -0.38
218 | GBR_8 | 600 | 13 | -0.89
219 | GBR_8 | 600 | 14 | -1.18
220 | GBR_8 | 600 | 15 | -1.2
221 | GBR_8 | 600 | 16 | -1.2 | CL
222 | GBR_8 | 600 | 17 | -1.2
223 | GBR_8 | 600 | 18 | -0.96
224 | GBR_8 | 600 | 19 | -0.51
225 | GBR_8 | 600 | 20 | -0.13
226 | GBR_8 | 600 | 21 | 0.13
227 | GBR_8 | 600 | 22 | 0.3
228 | GBR_8 | 600 | 23 | 0.32
229 | GBR_8 | 600 | 24 | 0.5
230 | GBR_8 | 600 | 25 | 0.6
231 | GBR_8 | 600 | 26 | 0.78
232 | GBR_8 | 600 | 27 | 1.4 | RB
233 | GBR_8 | 600 | 27.5 | 1.71 | Land
234 | GBR_8 | 600 | 28 | 1.7 | Land
235 | GBR_8 | 600 | 30 | 1.23 | Land
236 | GBR_8 | 600 | 32 | 0.91 | Fishari
237 | GBR_8 | 600 | 34 | 0.77 | Fishari
238 | GBR_8 | 600 | 36 | 0.45 | Fishari
239 | GBR_8 | 600 | 38 | 0.44 | Fishari
240 | GBR_8 | 600 | 40 | 0.45 | Fishari
241 | GBR_8 | 600 | 45 | 0.45 | Fishari
242 | GBR_8 | 600 | 50 | 0.46 | Fishari
243 | GBR_9 | 700 | 0 | 1.04 | Fishari
244 | GBR_9 | 700 | 2 | 1.05 | Fishari
245 | GBR_9 | 700 | 3 | 1.39 | Fishari
246 | GBR_9 | 700 | 5 | 1.39 | Fishari
247 | GBR_9 | 700 | 9 | 1.47 | LB
248 | GBR_9 | 700 | 9.5 | 1.36
249 | GBR_9 | 700 | 10 | 1.02
250 | GBR_9 | 700 | 11 | 0.48
251 | GBR_9 | 700 | 12 | 0.68
252 | GBR_9 | 700 | 13 | 0.58
253 | GBR_9 | 700 | 14 | 0.58
254 | GBR_9 | 700 | 15 | 0.56
255 | GBR_9 | 700 | 16 | 0.58
256 | GBR_9 | 700 | 17 | 0.59
257 | GBR_9 | 700 | 18 | 0.56
258 | GBR_9 | 700 | 19 | 0.4
259 | GBR_9 | 700 | 20 | 0.18
260 | GBR_9 | 700 | 21 | -0.14
261 | GBR_9 | 700 | 22 | -0.44
262 | GBR_9 | 700 | 23 | -0.97
263 | GBR_9 | 700 | 24 | -1.32 | CL
264 | GBR_9 | 700 | 25 | -1.46
265 | GBR_9 | 700 | 26 | -1.36
266 | GBR_9 | 700 | 27 | -1.21
267 | GBR_9 | 700 | 28 | -0.72
268 | GBR_9 | 700 | 29 | -0.39
269 | GBR_9 | 700 | 30 | 0.4
270 | GBR_9 | 700 | 31 | 0.8
271 | GBR_9 | 700 | 32 | 1.36
272 | GBR_9 | 700 | 32.5 | 1.79 | RB
273 | GBR_9 | 700 | 33 | 1.81 | DYKE
274 | GBR_9 | 700 | 35 | 1.05 | Fishari
275 | GBR_9 | 700 | 37 | 0.66 | Fishari
276 | GBR_9 | 700 | 39 | 0.47 | Fishari
277 | GBR_9 | 700 | 40 | 0.55 | Fishari
278 | GBR_9 | 700 | 45 | 0.51 | Fishari
279 | GBR_10 | 800 | 0 | 0.89 | Fishari
280 | GBR_10 | 800 | 3 | 0.9 | Fishari
281 | GBR_10 | 800 | 4 | 1.09 | Fishari
282 | GBR_10 | 800 | 5 | 1.09 | Fishari
283 | GBR_10 | 800 | 6 | 1.61 | Dyke
284 | GBR_10 | 800 | 7 | 1.62 | LB
285 | GBR_10 | 800 | 7.5 | 1.37
286 | GBR_10 | 800 | 8 | 0.57
287 | GBR_10 | 800 | 9 | 0.35
288 | GBR_10 | 800 | 10 | 0.1
289 | GBR_10 | 800 | 11 | -0.25
290 | GBR_10 | 800 | 12 | -0.65
291 | GBR_10 | 800 | 13 | -0.92
292 | GBR_10 | 800 | 14 | -1.23
293 | GBR_10 | 800 | 15 | -1.34 | CL
294 | GBR_10 | 800 | 16 | -1.27
295 | GBR_10 | 800 | 17 | -0.85
296 | GBR_10 | 800 | 18 | -0.39
297 | GBR_10 | 800 | 19 | 0.03
298 | GBR_10 | 800 | 20 | 0.5
299 | GBR_10 | 800 | 21 | 0.68
300 | GBR_10 | 800 | 22 | 1.07
301 | GBR_10 | 800 | 23 | 1.37
302 | GBR_10 | 800 | 24 | 2.79 | RB
303 | GBR_10 | 800 | 24.5 | 1.71 | DYKE
304 | GBR_10 | 800 | 25 | 1.55 | Fishari
305 | GBR_10 | 800 | 27 | 0.97 | Fishari
306 | GBR_10 | 800 | 29 | 0.97 | Fishari
307 | GBR_10 | 800 | 31 | 0.68 | Fishari
308 | GBR_10 | 800 | 33 | 0.67 | Fishari
309 | GBR_10 | 800 | 35 | 0.67 | Fishari
310 | GBR_10 | 800 | 40 | 0.64 | Fishari
311 | GBR_11 | 900 | 0 | 0.84 | Fishari
312 | GBR_11 | 900 | 5 | 0.83
313 | GBR_11 | 900 | 8 | 0.83
314 | GBR_11 | 900 | 9 | 1.36
315 | GBR_11 | 900 | 10 | 1.34
316 | GBR_11 | 900 | 10.5 | 1.64 | Dyke
317 | GBR_11 | 900 | 11 | 1.64 | LB
318 | GBR_11 | 900 | 11.5 | 1.38
319 | GBR_11 | 900 | 12 | 0.82
320 | GBR_11 | 900 | 13 | 0.44
321 | GBR_11 | 900 | 14 | -0.09
322 | GBR_11 | 900 | 15 | -0.49
323 | GBR_11 | 900 | 16 | -0.86
324 | GBR_11 | 900 | 17 | -1.05
325 | GBR_11 | 900 | 18 | -1.22 | CL
326 | GBR_11 | 900 | 19 | -1.12
327 | GBR_11 | 900 | 20 | -0.99
328 | GBR_11 | 900 | 21 | -0.65
329 | GBR_11 | 900 | 22 | -0.11
330 | GBR_11 | 900 | 23 | 0.36
331 | GBR_11 | 900 | 24 | 0.66
332 | GBR_11 | 900 | 25 | 0.78
333 | GBR_11 | 900 | 26 | 0.91
334 | GBR_11 | 900 | 27 | 1.02
335 | GBR_11 | 900 | 28 | 1.14
336 | GBR_11 | 900 | 29 | 1.38
337 | GBR_11 | 900 | 30 | 1.95
338 | GBR_11 | 900 | 31 | 2.1 | RB
339 | GBR_11 | 900 | 32 | 2.1
340 | GBR_11 | 900 | 34 | 1.35 | Fishari
341 | GBR_11 | 900 | 36 | 1.02 | Fishari
342 | GBR_11 | 900 | 38 | 0.88 | Fishari
343 | GBR_11 | 900 | 40 | 0.64 | Fishari
344 | GBR_12 | 1000 | 0 | 0.84 | Fishari
345 | GBR_12 | 1000 | 5 | 0.85 | Fishari
346 | GBR_12 | 1000 | 8 | 1.27 | LB
347 | GBR_12 | 1000 | 10 | 1.21
348 | GBR_12 | 1000 | 11 | 1.48
349 | GBR_12 | 1000 | 12 | 1.49
350 | GBR_12 | 1000 | 12.5 | 1.37
351 | GBR_12 | 1000 | 13 | 1.28
352 | GBR_12 | 1000 | 14 | 0.97
353 | GBR_12 | 1000 | 15 | 0.92
354 | GBR_12 | 1000 | 16 | 0.77
355 | GBR_12 | 1000 | 17 | 0.55
356 | GBR_12 | 1000 | 18 | 0.34
357 | GBR_12 | 1000 | 19 | -0.08
358 | GBR_12 | 1000 | 20 | -0.47
359 | GBR_12 | 1000 | 21 | -0.65
360 | GBR_12 | 1000 | 22 | -0.82 | CL
361 | GBR_12 | 1000 | 23 | -0.89
362 | GBR_12 | 1000 | 24 | -0.85
363 | GBR_12 | 1000 | 25 | -0.75
364 | GBR_12 | 1000 | 26 | -0.45
365 | GBR_12 | 1000 | 27 | 0.06
366 | GBR_12 | 1000 | 28 | 0.27
367 | GBR_12 | 1000 | 29 | 0.72
368 | GBR_12 | 1000 | 29.5 | 1.37
369 | GBR_12 | 1000 | 30 | 1.72 | RB
370 | GBR_12 | 1000 | 31 | 1.72 | Dyke
371 | GBR_12 | 1000 | 33 | 0.65 | Fishari
372 | GBR_12 | 1000 | 35 | 0.4 | Fishari
373 | GBR_12 | 1000 | 38 | 0.42 | Fishari
374 | GBR_12 | 1000 | 40 | 0.44 | Fishari
375 | GBR_12 | 1000 | 43 | 0.52 | Fishari
376 | GBR_13 | 1100 | 0 | 0.95 | Fishari
377 | GBR_13 | 1100 | 2 | 1.05 | Fishari
378 | GBR_13 | 1100 | 4 | 1.05 | Fishari
379 | GBR_13 | 1100 | 6 | 1.36 | Dyke
380 | GBR_13 | 1100 | 8 | 1.38 | LB
381 | GBR_13 | 1100 | 9 | 1.34
382 | GBR_13 | 1100 | 10 | 1.13
383 | GBR_13 | 1100 | 11 | 0.87
384 | GBR_13 | 1100 | 12 | 0.51
385 | GBR_13 | 1100 | 13 | 0.08
386 | GBR_13 | 1100 | 14 | -0.52
387 | GBR_13 | 1100 | 15 | -0.82
388 | GBR_13 | 1100 | 16 | -0.97 | CL
389 | GBR_13 | 1100 | 17 | -0.79
390 | GBR_13 | 1100 | 18 | -0.43
391 | GBR_13 | 1100 | 19 | 0.01
392 | GBR_13 | 1100 | 20 | 0.47
393 | GBR_13 | 1100 | 21 | 0.74
394 | GBR_13 | 1100 | 22 | 0.97
395 | GBR_13 | 1100 | 23 | 1.12
396 | GBR_13 | 1100 | 23.5 | 1.34
397 | GBR_13 | 1100 | 24 | 1.69 | RB
398 | GBR_13 | 1100 | 24.5 | 1.69 | Dyke
399 | GBR_13 | 1100 | 25 | 1.15
400 | GBR_13 | 1100 | 27 | 1.11 | Fishari
401 | GBR_13 | 1100 | 29 | 1.11 | Fishari
402 | GBR_13 | 1100 | 31 | 1.11 | Fishari
403 | GBR_13 | 1100 | 33 | 0.93 | Fishari
404 | GBR_13 | 1100 | 35 | 0.94 | Fishari
405 | GBR_13 | 1100 | 38 | 0.95 | Fishari
406 | GBR_13 | 1100 | 40 | 0.96 | Fishari
407 | GBR_14 | 1200 | 0 | 0.83 | Fishari
408 | GBR_14 | 1200 | 3 | 0.84 | Fishari
409 | GBR_14 | 1200 | 5 | 0.88 | Fishari
410 | GBR_14 | 1200 | 7 | 1.32 | Fishari
411 | GBR_14 | 1200 | 9 | 1.29 | Fishari
412 | GBR_14 | 1200 | 9.5 | 1.77 | Dyke
413 | GBR_14 | 1200 | 10 | 1.77 | LB
414 | GBR_14 | 1200 | 10 | 1.27
415 | GBR_14 | 1200 | 11 | 0.92
416 | GBR_14 | 1200 | 12 | 0.71
417 | GBR_14 | 1200 | 13 | 0.56
418 | GBR_14 | 1200 | 14 | 0.33
419 | GBR_14 | 1200 | 15 | 0.31
420 | GBR_14 | 1200 | 16 | 0.11
421 | GBR_14 | 1200 | 17 | -0.04
422 | GBR_14 | 1200 | 18 | -0.33
423 | GBR_14 | 1200 | 19 | -0.64
424 | GBR_14 | 1200 | 20 | -0.81 | CL
425 | GBR_14 | 1200 | 21 | -0.8
426 | GBR_14 | 1200 | 22 | -0.52
427 | GBR_14 | 1200 | 23 | -0.01
428 | GBR_14 | 1200 | 24 | 0.52
429 | GBR_14 | 1200 | 25 | 0.9
430 | GBR_14 | 1200 | 26 | 1.11
431 | GBR_14 | 1200 | 27 | 1.19
432 | GBR_14 | 1200 | 28 | 1.27
433 | GBR_14 | 1200 | 29 | 1.31 | RB
434 | GBR_14 | 1200 | 32 | 1.32 | Land
435 | GBR_14 | 1200 | 35 | 1.37 | Land
436 | GBR_14 | 1200 | 38 | 1.35 | Land
437 | GBR_15 | 1300 | 0 | 0.78 | Fishari
438 | GBR_15 | 1300 | 3 | 0.79 | Fishari
439 | GBR_15 | 1300 | 5 | 1.26 | Fishari
440 | GBR_15 | 1300 | 7 | 1.32 | Fishari
441 | GBR_15 | 1300 | 9 | 1.54
442 | GBR_15 | 1300 | 11 | 1.39 | LB
443 | GBR_15 | 1300 | 11.5 | 1.22
444 | GBR_15 | 1300 | 12 | 1.01
445 | GBR_15 | 1300 | 13 | 0.59
446 | GBR_15 | 1300 | 14 | 0.21
447 | GBR_15 | 1300 | 15 | -0.23
448 | GBR_15 | 1300 | 16 | -0.69
449 | GBR_15 | 1300 | 17 | -0.85
450 | GBR_15 | 1300 | 18 | -0.69 | CL
451 | GBR_15 | 1300 | 19 | -0.44
452 | GBR_15 | 1300 | 20 | 0.02
453 | GBR_15 | 1300 | 21 | 0.12
454 | GBR_15 | 1300 | 22 | 0.16
455 | GBR_15 | 1300 | 23 | 0.41
456 | GBR_15 | 1300 | 24 | 0.56
457 | GBR_15 | 1300 | 25 | 0.83
458 | GBR_15 | 1300 | 26 | 1.22
459 | GBR_15 | 1300 | 26.5 | 1.53 | RB
460 | GBR_15 | 1300 | 27 | 1.53 | Dyke
461 | GBR_15 | 1300 | 28 | 1.07 | Fishari
462 | GBR_15 | 1300 | 30 | 0.93 | Fishari
463 | GBR_15 | 1300 | 32 | 0.93 | Fishari
464 | GBR_15 | 1300 | 33 | 0.84 | Fishari
465 | GBR_15 | 1300 | 35 | 0.84 | Fishari
466 | GBR_15 | 1300 | 40 | 0.86 | Fishari
467 | GBR_16 | 1400 | 0 | 0.79 | Fishari
468 | GBR_16 | 1400 | 3 | 0.91
469 | GBR_16 | 1400 | 4 | 1
470 | GBR_16 | 1400 | 5 | 1.65 | Dyke
471 | GBR_16 | 1400 | 5.5 | 1.65 | LB
472 | GBR_16 | 1400 | 6 | 1.18
473 | GBR_16 | 1400 | 7 | 0.88
474 | GBR_16 | 1400 | 8 | 0.43
475 | GBR_16 | 1400 | 9 | 0.37
476 | GBR_16 | 1400 | 10 | 0.02
477 | GBR_16 | 1400 | 11 | -0.51
478 | GBR_16 | 1400 | 12 | -0.82
479 | GBR_16 | 1400 | 13 | -0.68 | Cl
480 | GBR_16 | 1400 | 14 | -0.33
481 | GBR_16 | 1400 | 15 | 0.08
482 | GBR_16 | 1400 | 16 | 0.34
483 | GBR_16 | 1400 | 17 | 0.52
484 | GBR_16 | 1400 | 18 | 0.61
485 | GBR_16 | 1400 | 19 | 0.6
486 | GBR_16 | 1400 | 20 | 0.66
487 | GBR_16 | 1400 | 21 | 0.85
488 | GBR_16 | 1400 | 22 | 1
489 | GBR_16 | 1400 | 23 | 1.18
490 | GBR_16 | 1400 | 24 | 1.37 | RB
491 | GBR_16 | 1400 | 25 | 1.36
492 | GBR_16 | 1400 | 27 | 1.43 | Fishari
493 | GBR_16 | 1400 | 30 | 1.19 | Fishari
494 | GBR_16 | 1400 | 32 | 1.05 | Fishari
495 | GBR_16 | 1400 | 34 | 1.09 | Fishari
496 | GBR_16 | 1400 | 36 | 1.1 | Fishari
497 | GBR_17 | 1500 | 0 | 0.86 | Fishari
498 | GBR_17 | 1500 | 3 | 0.88 | Fishari
499 | GBR_17 | 1500 | 4 | 0.89 | Fishari
500 | GBR_17 | 1500 | 5 | 1.23 | Fishari
501 | GBR_17 | 1500 | 7 | 1.29 | Fishari
502 | GBR_17 | 1500 | 9 | 1.32 | Fishari
503 | GBR_17 | 1500 | 9.5 | 1.64 | Dyke
504 | GBR_17 | 1500 | 10 | 1.64 | LB
505 | GBR_17 | 1500 | 11 | 1.29
506 | GBR_17 | 1500 | 11 | 1.1
507 | GBR_17 | 1500 | 12 | 0.13
508 | GBR_17 | 1500 | 13 | 0.58
509 | GBR_17 | 1500 | 14 | -0.74
510 | GBR_17 | 1500 | 15 | -0.64 | CL
511 | GBR_17 | 1500 | 16 | -0.35
512 | GBR_17 | 1500 | 17 | 0.11
513 | GBR_17 | 1500 | 18 | 0.3
514 | GBR_17 | 1500 | 19 | 0.41
515 | GBR_17 | 1500 | 20 | 0.33
516 | GBR_17 | 1500 | 21 | 0.4
517 | GBR_17 | 1500 | 22 | 0.47
518 | GBR_17 | 1500 | 23 | 0.49
519 | GBR_17 | 1500 | 24 | 0.5
520 | GBR_17 | 1500 | 25 | 0.5
521 | GBR_17 | 1500 | 26 | 0.58
522 | GBR_17 | 1500 | 27 | 1.06 | RB
523 | GBR_17 | 1500 | 29 | 1.01
524 | GBR_17 | 1500 | 30 | 1 | Fishari
525 | GBR_17 | 1500 | 32 | 0.73 | Fishari
526 | GBR_17 | 1500 | 34 | 0.72 | Fishari
527 | GBR_17 | 1500 | 36 | 0.72 | Fishari
528 | GBR_18 | 1600 | 0 | 0.79 | Fishari
529 | GBR_18 | 1600 | 2 | 0.83 | Fishari
530 | GBR_18 | 1600 | 3 | 0.87 | Fishari
531 | GBR_18 | 1600 | 5 | 0.89 | Fishari
532 | GBR_18 | 1600 | 6 | 1.28 | Dyke
533 | GBR_18 | 1600 | 7 | 1.27 | Dyke
534 | GBR_18 | 1600 | 8 | 0.51
535 | GBR_18 | 1600 | 9 | 0.51
536 | GBR_18 | 1600 | 10 | 1.33 | Dyke
537 | GBR_18 | 1600 | 11 | 1.33 | LB
538 | GBR_18 | 1600 | 12 | 1.02
539 | GBR_18 | 1600 | 13 | 0.63
540 | GBR_18 | 1600 | 14 | 0.46
541 | GBR_18 | 1600 | 15 | 0.36
542 | GBR_18 | 1600 | 16 | 0.21
543 | GBR_18 | 1600 | 17 | -0.26
544 | GBR_18 | 1600 | 18 | -0.69
545 | GBR_18 | 1600 | 19 | -0.63 | CL
546 | GBR_18 | 1600 | 20 | -0.38
547 | GBR_18 | 1600 | 21 | 0.03
548 | GBR_18 | 1600 | 22 | 0.21
549 | GBR_18 | 1600 | 23 | 0.36
550 | GBR_18 | 1600 | 24 | 0.49
551 | GBR_18 | 1600 | 25 | 0.76
552 | GBR_18 | 1600 | 25.5 | 1.02
553 | GBR_18 | 1600 | 26 | 1.09
554 | GBR_18 | 1600 | 27 | 1.73 | RB
555 | GBR_18 | 1600 | 28 | 1.73 | House
556 | GBR_18 | 1600 | 30 | 1.73 | House
557 | GBR_18 | 1600 | 33 | 1.7 | House
558 | GBR_19 | 1700 | 0 | 0.62 | Fishari
559 | GBR_19 | 1700 | 2 | 0.61 | Fishari
560 | GBR_19 | 1700 | 4 | 0.61 | Fishari
561 | GBR_19 | 1700 | 6 | 0.21 | Fishari
562 | GBR_19 | 1700 | 8 | 0.2 | Fishari
563 | GBR_19 | 1700 | 10 | 1.7 | Dyke
564 | GBR_19 | 1700 | 11 | 1.71 | LB
565 | GBR_19 | 1700 | 11.5 | 0.93
566 | GBR_19 | 1700 | 12 | 0.79
567 | GBR_19 | 1700 | 13 | 0.39
568 | GBR_19 | 1700 | 14 | 0.1
569 | GBR_19 | 1700 | 15 | 0.24
570 | GBR_19 | 1700 | 16 | 0.19
571 | GBR_19 | 1700 | 17 | -0.08
572 | GBR_19 | 1700 | 18 | -0.5 | CL
573 | GBR_19 | 1700 | 19 | -0.43
574 | GBR_19 | 1700 | 20 | 0.06
575 | GBR_19 | 1700 | 21 | 0.16
576 | GBR_19 | 1700 | 22 | 0.07
577 | GBR_19 | 1700 | 23 | 0.18
578 | GBR_19 | 1700 | 24 | 0.72
579 | GBR_19 | 1700 | 25 | 0.93
580 | GBR_19 | 1700 | 25.5 | 1.45 | RB
581 | GBR_19 | 1700 | 26 | 1.47 | Dyke
582 | GBR_19 | 1700 | 28 | 0.8 | Fishari
583 | GBR_19 | 1700 | 30 | 0.97 | Fishari
584 | GBR_19 | 1700 | 32 | 0.81 | Fishari
585 | GBR_19 | 1700 | 34 | 0.97 | Fishari
586 | GBR_19 | 1700 | 36 | 0.46 | Fishari
587 | GBR_20 | 1800 | 0 | 0.91 | Fishari
588 | GBR_20 | 1800 | 3 | 0.92 | Fishari
589 | GBR_20 | 1800 | 5 | 1.27 | Fishari
590 | GBR_20 | 1800 | 6 | 1.27 | Fishari
591 | GBR_20 | 1800 | 7 | 1.75 | Dyke
592 | GBR_20 | 1800 | 7.5 | 1.75 | LB
593 | GBR_20 | 1800 | 8 | 1.12
594 | GBR_20 | 1800 | 9 | 0.88
595 | GBR_20 | 1800 | 10 | 0.82
596 | GBR_20 | 1800 | 11 | 0.74
597 | GBR_20 | 1800 | 12 | 0.65
598 | GBR_20 | 1800 | 13 | 0.53
599 | GBR_20 | 1800 | 14 | 0.44
600 | GBR_20 | 1800 | 15 | 0.42
601 | GBR_20 | 1800 | 16 | 0.38
602 | GBR_20 | 1800 | 17 | 0.34
603 | GBR_20 | 1800 | 18 | 0.21
604 | GBR_20 | 1800 | 19 | 0.07
605 | GBR_20 | 1800 | 20 | -0.25
606 | GBR_20 | 1800 | 21 | -0.45 | CL
607 | GBR_20 | 1800 | 22 | -0.25
608 | GBR_20 | 1800 | 23 | 0.06
609 | GBR_20 | 1800 | 24 | 0.26
610 | GBR_20 | 1800 | 25 | 0.15
611 | GBR_20 | 1800 | 26 | 0.17
612 | GBR_20 | 1800 | 27 | 0.43
613 | GBR_20 | 1800 | 28 | 0.48
614 | GBR_20 | 1800 | 29 | 0.7
615 | GBR_20 | 1800 | 30 | 0.88
616 | GBR_20 | 1800 | 31 | 1.7 | RB
617 | GBR_20 | 1800 | 31.5 | 1.7 | Dyke
618 | GBR_20 | 1800 | 33 | 1.1 | Fishari
619 | GBR_20 | 1800 | 35 | 0.95 | Fishari
620 | GBR_20 | 1800 | 38 | 0.7 | Fishari
621 | GBR_21 | 1900 | 0 | 0.88 | Fishari
622 | GBR_21 | 1900 | 3 | 0.88 | Fishari
623 | GBR_21 | 1900 | 5 | 0.9 | Fishari
624 | GBR_21 | 1900 | 6 | 1.22 | Fishari
625 | GBR_21 | 1900 | 7 | 1.34 | Fishari
626 | GBR_21 | 1900 | 9 | 1.66 | Dyke
627 | GBR_21 | 1900 | 10 | 1.78 | LB
628 | GBR_21 | 1900 | 11 | 1.03
629 | GBR_21 | 1900 | 12 | 0.82
630 | GBR_21 | 1900 | 13 | 0.56
631 | GBR_21 | 1900 | 14 | 0.49
632 | GBR_21 | 1900 | 15 | 0.44
633 | GBR_21 | 1900 | 16 | 0.35
634 | GBR_21 | 1900 | 17 | 0.02
635 | GBR_21 | 1900 | 18 | -0.08
636 | GBR_21 | 1900 | 19 | -0.34 | CL
637 | GBR_21 | 1900 | 20 | -0.08
638 | GBR_21 | 1900 | 21 | 0.11
639 | GBR_21 | 1900 | 22 | 0.33
640 | GBR_21 | 1900 | 23 | 0.44
641 | GBR_21 | 1900 | 24 | 0.38
642 | GBR_21 | 1900 | 25 | 0.48
643 | GBR_21 | 1900 | 26 | 0.82
644 | GBR_21 | 1900 | 27 | 0.98
645 | GBR_21 | 1900 | 28 | 1.22 | RB
646 | GBR_21 | 1900 | 29 | 1.27
647 | GBR_21 | 1900 | 31 | 1.19
648 | GBR_21 | 1900 | 33 | 1.75 | Dyke
649 | GBR_21 | 1900 | 33.5 | 1.75 | Dyke
650 | GBR_21 | 1900 | 35 | 0.64 | Fishari
651 | GBR_21 | 1900 | 38 | 0.76 | Fishari
652 | GBR_22 | 2000 | 0 | 0.79 | Fishari
653 | GBR_22 | 2000 | 2 | 0.92 | Fishari
654 | GBR_22 | 2000 | 3 | 1.56 | Fishari
655 | GBR_22 | 2000 | 5 | 1.64 | Dyke
656 | GBR_22 | 2000 | 8 | 1.75 | LB
657 | GBR_22 | 2000 | 9 | 1.57
658 | GBR_22 | 2000 | 10 | 0.75
659 | GBR_22 | 2000 | 11 | 0.36
660 | GBR_22 | 2000 | 12 | 0.11
661 | GBR_22 | 2000 | 13 | 0.05
662 | GBR_22 | 2000 | 14 | -0.16
663 | GBR_22 | 2000 | 15 | -0.29 | CL
664 | GBR_22 | 2000 | 16 | -0.03
665 | GBR_22 | 2000 | 17 | 0.14
666 | GBR_22 | 2000 | 18 | 0.18
667 | GBR_22 | 2000 | 19 | 0.24
668 | GBR_22 | 2000 | 20 | 0.39
669 | GBR_22 | 2000 | 21 | 0.83 | RB
670 | GBR_22 | 2000 | 22 | 0.86
671 | GBR_22 | 2000 | 23 | 0.76
672 | GBR_22 | 2000 | 24 | 0.73
673 | GBR_22 | 2000 | 25 | 0.78
674 | GBR_22 | 2000 | 26 | 1.33
675 | GBR_22 | 2000 | 27 | 1.83 | Dyke
676 | GBR_22 | 2000 | 27.5 | 1.83 | Dyke
677 | GBR_22 | 2000 | 30 | 0.59 | Fishari
678 | GBR_22 | 2000 | 35 | 0.53 | Fishari
679 | GBR_23 | 2100 | 0 | 0.57 | Fishari
680 | GBR_23 | 2100 | 3 | 0.59 | Fishari
681 | GBR_23 | 2100 | 6 | 1.2 | Fishari
682 | GBR_23 | 2100 | 7 | 1.25 | Fishari
683 | GBR_23 | 2100 | 7.5 | 1.59 | Dyke
684 | GBR_23 | 2100 | 8 | 1.59 | LB
685 | GBR_23 | 2100 | 9 | 0.76
686 | GBR_23 | 2100 | 10 | 0.79
687 | GBR_23 | 2100 | 11 | 0.26
688 | GBR_23 | 2100 | 12 | 0.15
689 | GBR_23 | 2100 | 13 | -0.1 | CL
690 | GBR_23 | 2100 | 14 | -0.13
691 | GBR_23 | 2100 | 15 | -0.1
692 | GBR_23 | 2100 | 16 | 0.16
693 | GBR_23 | 2100 | 17 | 0.41
694 | GBR_23 | 2100 | 18 | 0.84
695 | GBR_23 | 2100 | 19 | 1.52 | RB
696 | GBR_23 | 2100 | 19.5 | 1.52 | Dyke
697 | GBR_23 | 2100 | 21 | 0.62 | Fishari
698 | GBR_23 | 2100 | 23 | 0.27 | Fishari
699 | GBR_23 | 2100 | 26 | 0.29 | Fishari
700 | GBR_23 | 2100 | 30 | 0.33 | Fishari
701 | GBR_24 | 2200 | 0 | 0.58 | Fishari
702 | GBR_24 | 2200 | 3 | 0.48 | Fishari
703 | GBR_24 | 2200 | 4 | 0.5 | Fishari
704 | GBR_24 | 2200 | 5 | 1.12 | Fishari
705 | GBR_24 | 2200 | 6 | 1.28 | Fishari
706 | GBR_24 | 2200 | 6.5 | 1.6 | Dyke
707 | GBR_24 | 2200 | 7 | 1.6 | LB
708 | GBR_24 | 2200 | 8 | 1.02
709 | GBR_24 | 2200 | 9 | 0.47
710 | GBR_24 | 2200 | 10 | 0.19
711 | GBR_24 | 2200 | 11 | -0.12
712 | GBR_24 | 2200 | 12 | -0.03 | CL
713 | GBR_24 | 2200 | 13 | -0.16
714 | GBR_24 | 2200 | 14 | 0.37
715 | GBR_24 | 2200 | 15 | 0.54
716 | GBR_24 | 2200 | 16 | 1.2 | RB
717 | GBR_24 | 2200 | 17 | 1.62 | Dyke
718 | GBR_24 | 2200 | 17 | 1.62 | Fishari
719 | GBR_24 | 2200 | 19 | 0.83 | Fishari
720 | GBR_24 | 2200 | 21 | 0.66 | Fishari
721 | GBR_24 | 2200 | 23 | 0.47 | Fishari
722 | GBR_24 | 2200 | 26 | 0.52 | Fishari
723 | GBR_24 | 2200 | 30 | 0.49 | Fishari
724 | GBR_25 | 2300 | 0 | 0.69 | Fishari
725 | GBR_25 | 2300 | 5 | 0.79 | Fishari
726 | GBR_25 | 2300 | 8 | 0.8 | Fishari
727 | GBR_25 | 2300 | 10 | 0.8 | Fishari
728 | GBR_25 | 2300 | 11 | 0.97 | Fishari
729 | GBR_25 | 2300 | 11.5 | 1.23 | Dyke
730 | GBR_25 | 2300 | 12 | 1.24 | LB
731 | GBR_25 | 2300 | 13 | 0.86
732 | GBR_25 | 2300 | 14 | 0.66
733 | GBR_25 | 2300 | 15 | 0.59
734 | GBR_25 | 2300 | 16 | 0.48
735 | GBR_25 | 2300 | 17 | 0.19
736 | GBR_25 | 2300 | 18 | -0.14 | CL
737 | GBR_25 | 2300 | 19 | 0.02
738 | GBR_25 | 2300 | 20 | 0.24
739 | GBR_25 | 2300 | 21 | 0.24
740 | GBR_25 | 2300 | 22 | 0.49
741 | GBR_25 | 2300 | 23 | 0.62
742 | GBR_25 | 2300 | 24 | 0.9
743 | GBR_25 | 2300 | 25 | 1.55 | RB
744 | GBR_25 | 2300 | 25.5 | 1.57 | Dyke
745 | GBR_25 | 2300 | 27 | 0.77 | Fishari
746 | GBR_25 | 2300 | 30 | 0.54 | Fishari
747 | GBR_25 | 2300 | 32 | 0.46 | Fishari
748 | GBR_25 | 2300 | 35 | 0.48 | Fishari
749 | GBR_26 | 2400 | 0 | 0.59 | Fishari
750 | GBR_26 | 2400 | 5 | 0.64 | Fishari
751 | GBR_26 | 2400 | 10 | 0.61 | Fishari
752 | GBR_26 | 2400 | 12 | 1.44 | Dyke
753 | GBR_26 | 2400 | 13 | 1.41 | Dyke
754 | GBR_26 | 2400 | 14 | 0.7
755 | GBR_26 | 2400 | 16 | 0.7
756 | GBR_26 | 2400 | 18 | 0.69
757 | GBR_26 | 2400 | 19 | 1.24 | Dyke
758 | GBR_26 | 2400 | 19.5 | 1.24 | LB
759 | GBR_26 | 2400 | 20 | 0.94
760 | GBR_26 | 2400 | 21 | 0.51
761 | GBR_26 | 2400 | 22 | 0.33
762 | GBR_26 | 2400 | 23 | 0.21
763 | GBR_26 | 2400 | 24 | 0.11
764 | GBR_26 | 2400 | 25 | 0.11
765 | GBR_26 | 2400 | 26 | 0.11 | CL
766 | GBR_26 | 2400 | 27 | 0.07
767 | GBR_26 | 2400 | 28 | 0.1
768 | GBR_26 | 2400 | 29 | 0.09
769 | GBR_26 | 2400 | 30 | 0.11
770 | GBR_26 | 2400 | 31 | 0.08
771 | GBR_26 | 2400 | 31 | 0.78
772 | GBR_26 | 2400 | 32 | 1.17
773 | GBR_26 | 2400 | 33 | 1.53
774 | GBR_26 | 2400 | 34.5 | 1.79 | RB
775 | GBR_26 | 2400 | 36 | 1.79 | Dyke
776 | GBR_26 | 2400 | 38 | 0.99 | Fishari
777 | GBR_26 | 2400 | 40 | 0.67 | Fishari
778 | GBR_26 | 2400 | 42 | 0.55 | Fishari
779 | GBR_27 | 2495 | 0 | 0.48 | Fishari
780 | GBR_27 | 2495 | 3 | 0.45 | Fishari
781 | GBR_27 | 2495 | 4 | 0.48 | Fishari
782 | GBR_27 | 2495 | 5 | 1.03 | Fishari
783 | GBR_27 | 2495 | 7 | 1.3 | Dyke
784 | GBR_27 | 2495 | 7.5 | 1.32 | LB
785 | GBR_27 | 2495 | 8 | 1.03
786 | GBR_27 | 2495 | 9 | 0.52
787 | GBR_27 | 2495 | 10 | 0.37
788 | GBR_27 | 2495 | 11 | 0.2
789 | GBR_27 | 2495 | 12 | 0.02
790 | GBR_27 | 2495 | 13 | 0.1
791 | GBR_27 | 2495 | 14 | 0.12
792 | GBR_27 | 2495 | 15 | 0.1
793 | GBR_27 | 2495 | 16 | 0 | Cl
794 | GBR_27 | 2495 | 17 | 0.05
795 | GBR_27 | 2495 | 18 | 0
796 | GBR_27 | 2495 | 19 | 0
797 | GBR_27 | 2495 | 20 | 0.03
798 | GBR_27 | 2495 | 21 | 0.31
799 | GBR_27 | 2495 | 22 | 0.32
800 | GBR_27 | 2495 | 23 | 0.95
801 | GBR_27 | 2495 | 24 | 1.48 | RB
802 | GBR_27 | 2495 | 24.5 | 1.48 | Dyke
803 | GBR_27 | 2495 | 26 | 0.31 | Drian
804 | GBR_27 | 2495 | 28 | 0.21 | Drian
805 | GBR_27 | 2495 | 30 | 0.55 | Drian
806 | GBR_27 | 2495 | 32 | 1.41 | Dyke
807 | GBR_27 | 2495 | 33 | 1.47 | Dyke

## Gabuar Khal
X-ID | Chanage | Directon | UTM_X | UTM_Y |  |  | Distance | RL_m(PWD) | Remarks | Surveyor Name | Xsection
1 | 0 | L to R |  |  | 735339.9592 | 2465744.2449 | 0 | 2.92 | HBBR |  | GBR_1
1 | 0 | L to R | 735342 | 2465744 | 735342 | 2465744 | 2 | 2.92 | LB |  | GBR_1
1 | 0 | L to R |  |  | 735344.0408 | 2465743.7551 | 4 | 1.83 |  |  | GBR_1
1 | 0 | L to R |  |  | 735346.0816 | 2465743.5102 | 6 | 1.74 |  |  | GBR_1
1 | 0 | L to R |  |  | 735348.1224 | 2465743.2653 | 8 | 1.75 |  |  | GBR_1
1 | 0 | L to R |  |  | 735349.1429 | 2465743.1429 | 9 | 1.6 |  |  | GBR_1
1 | 0 | L to R |  |  | 735351.1837 | 2465742.898 | 11 | 0.87 |  |  | GBR_1
1 | 0 | L to R |  |  | 735352.2041 | 2465742.7755 | 12 | 0.8 |  |  | GBR_1
1 | 0 | L to R |  |  | 735354.2449 | 2465742.5306 | 14 | 0.43 |  |  | GBR_1
1 | 0 | L to R |  |  | 735356.2857 | 2465742.2857 | 16 | 0.17 |  |  | GBR_1
1 | 0 | L to R |  |  | 735358.3265 | 2465742.0408 | 18 | 0.15 |  |  | GBR_1
1 | 0 | L to R |  |  | 735360.3673 | 2465741.7959 | 20 | -0.05 |  |  | GBR_1
1 | 0 | L to R |  |  | 735362.4082 | 2465741.551 | 22 | -0.52 |  |  | GBR_1
1 | 0 | L to R |  |  | 735364.449 | 2465741.3061 | 24 | -0.63 |  |  | GBR_1
1 | 0 | L to R |  |  | 735366.4898 | 2465741.0612 | 26 | -0.9 |  |  | GBR_1
1 | 0 | L to R |  |  | 735368.5306 | 2465740.8163 | 28 | -1.2 |  |  | GBR_1
1 | 0 | L to R |  |  | 735370.5714 | 2465740.5714 | 30 | -1.6 | CL |  | GBR_1
1 | 0 | L to R |  |  | 735372.6122 | 2465740.3265 | 32 | -1.6 |  |  | GBR_1
1 | 0 | L to R |  |  | 735374.6531 | 2465740.0816 | 34 | -1.2 |  |  | GBR_1
1 | 0 | L to R |  |  | 735376.6939 | 2465739.8367 | 36 | -1.13 |  |  | GBR_1
1 | 0 | L to R |  |  | 735378.7347 | 2465739.5918 | 38 | -0.55 |  |  | GBR_1
1 | 0 | L to R |  |  | 735380.7755 | 2465739.3469 | 40 | -0.07 |  |  | GBR_1
1 | 0 | L to R |  |  | 735382.8163 | 2465739.102 | 42 | 0.32 |  |  | GBR_1
1 | 0 | L to R |  |  | 735384.8571 | 2465738.8571 | 44 | 0.51 |  |  | GBR_1
1 | 0 | L to R |  |  | 735386.898 | 2465738.6122 | 46 | 0.61 |  |  | GBR_1
1 | 0 | L to R |  |  | 735388.9388 | 2465738.3673 | 48 | 0.71 |  |  | GBR_1
1 | 0 | L to R |  |  | 735389.9592 | 2465738.2449 | 49 | 0.805 |  |  | GBR_1
1 | 0 | L to R | 735392 | 2465738 | 735392 | 2465738 | 51 | 2.06 | RB |  | GBR_1
1 | 0 | L to R |  |  | 735394.0408 | 2465737.7551 | 53 | 2.07 | House |  | GBR_1
2 | 50 | L to R |  |  | 735349.4167 | 2465693 | 0 | 2.85 | HBBR |  | GBR_2
2 | 50 | L to R | 735351 | 2465693 | 735351 | 2465693 | 2 | 2.88 | LB |  | GBR_2
2 | 50 | L to R |  |  | 735352.5833 | 2465693 | 4 | 1.19 |  |  | GBR_2
2 | 50 | L to R |  |  | 735353.375 | 2465693 | 5 | 1.05 |  |  | GBR_2
2 | 50 | L to R |  |  | 735354.1667 | 2465693 | 6 | 0.73 |  |  | GBR_2
2 | 50 | L to R |  |  | 735355.75 | 2465693 | 8 | -0.36 |  |  | GBR_2
2 | 50 | L to R |  |  | 735357.3333 | 2465693 | 10 | -1.03 |  |  | GBR_2
2 | 50 | L to R |  |  | 735358.125 | 2465693 | 11 | -1.07 |  |  | GBR_2
2 | 50 | L to R |  |  | 735358.9167 | 2465693 | 12 | -1.27 |  |  | GBR_2
2 | 50 | L to R |  |  | 735359.7083 | 2465693 | 13 | -1.25 |  |  | GBR_2
2 | 50 | L to R |  |  | 735360.5 | 2465693 | 14 | -1.07 |  |  | GBR_2
2 | 50 | L to R |  |  | 735361.2917 | 2465693 | 15 | -1.05 |  |  | GBR_2
2 | 50 | L to R |  |  | 735362.0833 | 2465693 | 16 | -1.04 | CL |  | GBR_2
2 | 50 | L to R |  |  | 735362.875 | 2465693 | 17 | -0.85 |  |  | GBR_2
2 | 50 | L to R |  |  | 735363.6667 | 2465693 | 18 | -0.8 |  |  | GBR_2
2 | 50 | L to R |  |  | 735364.4583 | 2465693 | 19 | -0.4 |  |  | GBR_2
2 | 50 | L to R |  |  | 735365.25 | 2465693 | 20 | -0.08 |  |  | GBR_2
2 | 50 | L to R |  |  | 735366.0417 | 2465693 | 21 | -0.09 |  |  | GBR_2
2 | 50 | L to R |  |  | 735366.8333 | 2465693 | 22 | -0.07 |  |  | GBR_2
2 | 50 | L to R |  |  | 735367.625 | 2465693 | 23 | 0.09 |  |  | GBR_2
2 | 50 | L to R |  |  | 735368.4167 | 2465693 | 24 | 0.49 |  |  | GBR_2
2 | 50 | L to R |  |  | 735369.2083 | 2465693 | 25 | 1.05 |  |  | GBR_2
2 | 50 | L to R | 735370 | 2465693 | 735370 | 2465693 | 26 | 1.67 | RB |  | GBR_2
2 | 50 | L to R |  |  | 735371.5833 | 2465693 | 28 | 1.69 |  |  | GBR_2
2 | 50 | L to R |  |  | 735372.375 | 2465693 | 29 | 1.69 |  |  | GBR_2
2 | 50 | L to R |  |  | 735373.1667 | 2465693 | 30 | 2.26 | HS |  | GBR_2
2 | 50 | L to R |  |  | 735377.125 | 2465693 | 35 | 2.28 | HS |  | GBR_2
3 | 100 | L to R |  |  | 735369.4583 | 2465544.125 | 0 | 0.44 | Fishari |  | GBR_3
3 | 100 | L to R |  |  | 735371.0417 | 2465544.375 | 2 | 0.54 | Fishari |  | GBR_3
3 | 100 | L to R |  |  | 735371.8333 | 2465544.5 | 3 | 0.96 | Fishari |  | GBR_3
3 | 100 | L to R |  |  | 735373.4167 | 2465544.75 | 5 | 2.42 | HBBR |  | GBR_3
3 | 100 | L to R | 735375 | 2465545 | 735375 | 2465545 | 7 | 2.43 | LB |  | GBR_3
3 | 100 | L to R |  |  | 735375.7917 | 2465545.125 | 8 | 1.16 |  |  | GBR_3
3 | 100 | L to R |  |  | 735377.375 | 2465545.375 | 10 | 0.45 |  |  | GBR_3
3 | 100 | L to R |  |  | 735378.1667 | 2465545.5 | 11 | -0.2 |  |  | GBR_3
3 | 100 | L to R |  |  | 735378.9583 | 2465545.625 | 12 | -0.64 |  |  | GBR_3
3 | 100 | L to R |  |  | 735379.75 | 2465545.75 | 13 | -0.94 |  |  | GBR_3
3 | 100 | L to R |  |  | 735380.5417 | 2465545.875 | 14 | -1.2 |  |  | GBR_3
3 | 100 | L to R |  |  | 735381.3333 | 2465546 | 15 | -1.31 |  |  | GBR_3
3 | 100 | L to R |  |  | 735382.125 | 2465546.125 | 16 | -1.44 |  |  | GBR_3
3 | 100 | L to R |  |  | 735382.9167 | 2465546.25 | 17 | -1.44 | CL |  | GBR_3
3 | 100 | L to R |  |  | 735383.7083 | 2465546.375 | 18 | -1.09 |  |  | GBR_3
3 | 100 | L to R |  |  | 735384.5 | 2465546.5 | 19 | -0.94 |  |  | GBR_3
3 | 100 | L to R |  |  | 735385.2917 | 2465546.625 | 20 | -0.87 |  |  | GBR_3
3 | 100 | L to R |  |  | 735386.0833 | 2465546.75 | 21 | -0.36 |  |  | GBR_3
3 | 100 | L to R |  |  | 735386.875 | 2465546.875 | 22 | 0.04 |  |  | GBR_3
3 | 100 | L to R |  |  | 735387.6667 | 2465547 | 23 | 0.26 |  |  | GBR_3
3 | 100 | L to R |  |  | 735388.4583 | 2465547.125 | 24 | 0.39 |  |  | GBR_3
3 | 100 | L to R |  |  | 735390.0417 | 2465547.375 | 26 | 0.43 |  |  | GBR_3
3 | 100 | L to R |  |  | 735391.625 | 2465547.625 | 28 | 0.81 |  |  | GBR_3
3 | 100 | L to R |  |  | 735392.4167 | 2465547.75 | 29 | 1.16 |  |  | GBR_3
3 | 100 | L to R | 735394 | 2465548 | 735394 | 2465548 | 31 | 2.28 | RB |  | GBR_3
3 | 100 | L to R |  |  | 735394.7917 | 2465548.125 | 32 | 2.29 | Dyke |  | GBR_3
3 | 100 | L to R |  |  | 735395.5833 | 2465548.25 | 33 | 2.04 | Land |  | GBR_3
3 | 100 | L to R |  |  | 735397.1667 | 2465548.5 | 35 | 1.85 | Land |  | GBR_3
3 | 100 | L to R |  |  | 735401.125 | 2465549.125 | 40 | 1.84 | Land |  | GBR_3
4 | 200 | L to R |  |  | 735372.15 | 2465544.55 | 0 | 2.23 | House |  | GBR_4
4 | 200 | L to R |  |  | 735373.1 | 2465544.7 | 1 | 2.12 |  |  | GBR_4
4 | 200 | L to R |  |  | 735373.195 | 2465544.715 | 1.1 | 2.38 | HBBR |  | GBR_4
4 | 200 | L to R | 735375 | 2465545 | 735375 | 2465545 | 3 | 2.38 | LB |  | GBR_4
4 | 200 | L to R |  |  | 735375.95 | 2465545.15 | 4 | 1.28 |  |  | GBR_4
4 | 200 | L to R |  |  | 735376.9 | 2465545.3 | 5 | 1.02 |  |  | GBR_4
4 | 200 | L to R |  |  | 735377.85 | 2465545.45 | 6 | 0.72 |  |  | GBR_4
4 | 200 | L to R |  |  | 735378.8 | 2465545.6 | 7 | 0.32 |  |  | GBR_4
4 | 200 | L to R |  |  | 735379.75 | 2465545.75 | 8 | 0.08 |  |  | GBR_4
4 | 200 | L to R |  |  | 735380.7 | 2465545.9 | 9 | -0.39 |  |  | GBR_4
4 | 200 | L to R |  |  | 735381.65 | 2465546.05 | 10 | -0.82 |  |  | GBR_4
4 | 200 | L to R |  |  | 735382.6 | 2465546.2 | 11 | -0.04 |  |  | GBR_4
4 | 200 | L to R |  |  | 735383.55 | 2465546.35 | 12 | -1.3 |  |  | GBR_4
4 | 200 | L to R |  |  | 735384.5 | 2465546.5 | 13 | -1.29 | CL |  | GBR_4
4 | 200 | L to R |  |  | 735385.45 | 2465546.65 | 14 | -1.28 |  |  | GBR_4
4 | 200 | L to R |  |  | 735386.4 | 2465546.8 | 15 | -1.28 |  |  | GBR_4
4 | 200 | L to R |  |  | 735387.35 | 2465546.95 | 16 | -1.26 |  |  | GBR_4
4 | 200 | L to R |  |  | 735388.3 | 2465547.1 | 17 | -1.04 |  |  | GBR_4
4 | 200 | L to R |  |  | 735389.25 | 2465547.25 | 18 | -0.63 |  |  | GBR_4
4 | 200 | L to R |  |  | 735391.15 | 2465547.55 | 20 | 0.66 |  |  | GBR_4
4 | 200 | L to R |  |  | 735392.1 | 2465547.7 | 21 | 1.28 |  |  | GBR_4
4 | 200 | L to R | 735394 | 2465548 | 735394 | 2465548 | 23 | 2.2 | RB |  | GBR_4
4 | 200 | L to R |  |  | 735395.9 | 2465548.3 | 25 | 2.23 | House |  | GBR_4
5 | 300 | L to R |  |  | 735382.2727 | 2465447.1515 | 0 | 2.53 | House |  | GBR_5
5 | 300 | L to R |  |  | 735384.6364 | 2465447.5758 | 2 | 2.53 | HBBR |  | GBR_5
5 | 300 | L to R | 735387 | 2465448 | 735387 | 2465448 | 4 | 2.49 | LB |  | GBR_5
5 | 300 | L to R |  |  | 735388.1818 | 2465448.2121 | 5 | 1.71. |  |  | GBR_5
5 | 300 | L to R |  |  | 735389.3636 | 2465448.4242 | 6 | 1.35 |  |  | GBR_5
5 | 300 | L to R |  |  | 735390.5455 | 2465448.6364 | 7 | 0.88 |  |  | GBR_5
5 | 300 | L to R |  |  | 735391.7273 | 2465448.8485 | 8 | 0.68 |  |  | GBR_5
5 | 300 | L to R |  |  | 735392.9091 | 2465449.0606 | 9 | 0.49 |  |  | GBR_5
5 | 300 | L to R |  |  | 735394.0909 | 2465449.2727 | 10 | 0.35 |  |  | GBR_5
5 | 300 | L to R |  |  | 735395.2727 | 2465449.4848 | 11 | 0.2 |  |  | GBR_5
5 | 300 | L to R |  |  | 735396.4545 | 2465449.697 | 12 | -0.03 |  |  | GBR_5
5 | 300 | L to R |  |  | 735398.8182 | 2465450.1212 | 14 | -0.06 |  |  | GBR_5
5 | 300 | L to R |  |  | 735401.1818 | 2465450.5455 | 16 | 0.2 |  |  | GBR_5
5 | 300 | L to R |  |  | 735402.3636 | 2465450.7576 | 17 | 0.15 |  |  | GBR_5
5 | 300 | L to R |  |  | 735403.5455 | 2465450.9697 | 18 | 0.1 |  |  | GBR_5
5 | 300 | L to R |  |  | 735405.9091 | 2465451.3939 | 20 | -0.83 |  |  | GBR_5
5 | 300 | L to R |  |  | 735407.0909 | 2465451.6061 | 21 | -0.91 |  |  | GBR_5
5 | 300 | L to R |  |  | 735408.2727 | 2465451.8182 | 22 | -0.97 |  |  | GBR_5
5 | 300 | L to R |  |  | 735409.4545 | 2465452.0303 | 23 | -0.87 |  |  | GBR_5
5 | 300 | L to R |  |  | 735410.6364 | 2465452.2424 | 24 | -0.58 |  |  | GBR_5
5 | 300 | L to R |  |  | 735411.8182 | 2465452.4545 | 25 | -0.97 |  |  | GBR_5
5 | 300 | L to R |  |  | 735413 | 2465452.6667 | 26 | -1.22 | CL |  | GBR_5
5 | 300 | L to R |  |  | 735414.1818 | 2465452.8788 | 27 | -1.25 |  |  | GBR_5
5 | 300 | L to R |  |  | 735415.3636 | 2465453.0909 | 28 | -1.34 |  |  | GBR_5
5 | 300 | L to R |  |  | 735416.5455 | 2465453.303 | 29 | -1.07 |  |  | GBR_5
5 | 300 | L to R |  |  | 735417.7273 | 2465453.5152 | 30 | -0.9 |  |  | GBR_5
5 | 300 | L to R |  |  | 735418.9091 | 2465453.7273 | 31 | -0.58 |  |  | GBR_5
5 | 300 | L to R |  |  | 735420.0909 | 2465453.9394 | 32 | -0.29 |  |  | GBR_5
5 | 300 | L to R |  |  | 735421.2727 | 2465454.1515 | 33 | 0.93 |  |  | GBR_5
5 | 300 | L to R |  |  | 735422.4545 | 2465454.3636 | 34 | 1.02 |  |  | GBR_5
5 | 300 | L to R |  |  | 735423.6364 | 2465454.5758 | 35 | 1.02 |  |  | GBR_5
5 | 300 | L to R |  |  | 735424.8182 | 2465454.7879 | 36 | 1.35 |  |  | GBR_5
5 | 300 | L to R | 735426 | 2465455 | 735426 | 2465455 | 37 | 2 | RB |  | GBR_5
5 | 300 | L to R |  |  | 735427.1818 | 2465455.2121 | 38 | 1.99 | Dyke |  | GBR_5
5 | 300 | L to R |  |  | 735429.5455 | 2465455.6364 | 40 | 1.3 | Fishari |  | GBR_5
5 | 300 | L to R |  |  | 735431.9091 | 2465456.0606 | 42 | 0.83 | Fishari |  | GBR_5
5 | 300 | L to R |  |  | 735435.4545 | 2465456.697 | 45 | 0.85 | Fishari |  | GBR_5
6 | 400 | L to R |  |  | 735394.5 | 2465365.5 | 0 | 1.9 | House |  | GBR_6
6 | 400 | L to R |  |  | 735397.1 | 2465364.9 | 2 | 1.83 |  |  | GBR_6
6 | 400 | L to R | 735401 | 2465364 | 735401 | 2465364 | 5 | 1.61 | LB |  | GBR_6
6 | 400 | L to R |  |  | 735402.3 | 2465363.7 | 6 | 1.38 |  |  | GBR_6
6 | 400 | L to R |  |  | 735403.6 | 2465363.4 | 7 | 1.18 |  |  | GBR_6
6 | 400 | L to R |  |  | 735404.9 | 2465363.1 | 8 | 0.98 |  |  | GBR_6
6 | 400 | L to R |  |  | 735407.5 | 2465362.5 | 10 | 0.16 |  |  | GBR_6
6 | 400 | L to R |  |  | 735410.1 | 2465361.9 | 12 | -0.98 |  |  | GBR_6
6 | 400 | L to R |  |  | 735411.4 | 2465361.6 | 13 | -1.18 |  |  | GBR_6
6 | 400 | L to R |  |  | 735412.7 | 2465361.3 | 14 | -1.33 |  |  | GBR_6
6 | 400 | L to R |  |  | 735414 | 2465361 | 15 | -1.29 |  |  | GBR_6
6 | 400 | L to R |  |  | 735415.3 | 2465360.7 | 16 | -1.28 | CL |  | GBR_6
6 | 400 | L to R |  |  | 735416.6 | 2465360.4 | 17 | -1.07 |  |  | GBR_6
6 | 400 | L to R |  |  | 735417.9 | 2465360.1 | 18 | -0.92 |  |  | GBR_6
6 | 400 | L to R |  |  | 735419.2 | 2465359.8 | 19 | 0.27 |  |  | GBR_6
6 | 400 | L to R |  |  | 735420.5 | 2465359.5 | 20 | 0.5 |  |  | GBR_6
6 | 400 | L to R |  |  | 735421.8 | 2465359.2 | 21 | 0.92 |  |  | GBR_6
6 | 400 | L to R |  |  | 735423.1 | 2465358.9 | 22 | 1.04 |  |  | GBR_6
6 | 400 | L to R |  |  | 735424.4 | 2465358.6 | 23 | 1.38 |  |  | GBR_6
6 | 400 | L to R |  |  | 735425.7 | 2465358.3 | 24 | 2.31 |  |  | GBR_6
6 | 400 | L to R | 735427 | 2465358 | 735427 | 2465358 | 25 | 2.31 | RB |  | GBR_6
6 | 400 | L to R |  |  | 735428.3 | 2465357.7 | 26 | 2.31 | Dyke |  | GBR_6
6 | 400 | L to R |  |  | 735430.9 | 2465357.1 | 28 | 1.88 | Fishari |  | GBR_6
6 | 400 | L to R |  |  | 735433.5 | 2465356.5 | 30 | 0.78 | Fishari |  | GBR_6
6 | 400 | L to R |  |  | 735436.1 | 2465355.9 | 32 | 0.84 | Fishari |  | GBR_6
6 | 400 | L to R |  |  | 735437.4 | 2465355.6 | 33 | 0.92 | Fishari |  | GBR_6
6 | 400 | L to R |  |  | 735440 | 2465355 | 35 | 0.84 | Fishari |  | GBR_6
6 | 400 | L to R |  |  | 735446.5 | 2465353.5 | 40 | 0.92 | Fishari |  | GBR_6
7 | 500 | L to R |  |  | 735409.1053 | 2465261.7368 | 0 | 0.77 | Fishari |  | GBR_7
7 | 500 | L to R |  |  | 735411.7368 | 2465265.1579 | 5 | 0.78 | Fishari |  | GBR_7
7 | 500 | L to R |  |  | 735413.3158 | 2465267.2105 | 8 | 0.79 | Fishari |  | GBR_7
7 | 500 | L to R |  |  | 735414.3684 | 2465268.5789 | 10 | 1.26 | Fishari |  | GBR_7
7 | 500 | L to R |  |  | 735415.4211 | 2465269.9474 | 12 | 1.34 |  |  | GBR_7
7 | 500 | L to R |  |  | 735416.4737 | 2465271.3158 | 14 | 1.57 | Dyke |  | GBR_7
7 | 500 | L to R | 735417 | 2465272 | 735417 | 2465272 | 15 | 1.61 | LB |  | GBR_7
7 | 500 | L to R |  |  | 735417 | 2465272 | 15 | 1.4 |  |  | GBR_7
7 | 500 | L to R |  |  | 735417.5263 | 2465272.6842 | 16 | 1.16 |  |  | GBR_7
7 | 500 | L to R |  |  | 735418.0526 | 2465273.3684 | 17 | 0.7 |  |  | GBR_7
7 | 500 | L to R |  |  | 735418.5789 | 2465274.0526 | 18 | 0.37 |  |  | GBR_7
7 | 500 | L to R |  |  | 735419.1053 | 2465274.7368 | 19 | 0 |  |  | GBR_7
7 | 500 | L to R |  |  | 735419.6316 | 2465275.4211 | 20 | -0.41 |  |  | GBR_7
7 | 500 | L to R |  |  | 735420.1579 | 2465276.1053 | 21 | -1.37 |  |  | GBR_7
7 | 500 | L to R |  |  | 735420.6842 | 2465276.7895 | 22 | -1.23 |  |  | GBR_7
7 | 500 | L to R |  |  | 735421.2105 | 2465277.4737 | 23 | -1.29 |  |  | GBR_7
7 | 500 | L to R |  |  | 735421.7368 | 2465278.1579 | 24 | -1.25 | CL |  | GBR_7
7 | 500 | L to R |  |  | 735422.2632 | 2465278.8421 | 25 | -1.15 |  |  | GBR_7
7 | 500 | L to R |  |  | 735422.7895 | 2465279.5263 | 26 | -0.93 |  |  | GBR_7
7 | 500 | L to R |  |  | 735423.3158 | 2465280.2105 | 27 | -0.68 |  |  | GBR_7
7 | 500 | L to R |  |  | 735423.8421 | 2465280.8947 | 28 | -0.34 |  |  | GBR_7
7 | 500 | L to R |  |  | 735424.3684 | 2465281.5789 | 29 | 0.09 |  |  | GBR_7
7 | 500 | L to R |  |  | 735424.8947 | 2465282.2632 | 30 | 0.75 |  |  | GBR_7
7 | 500 | L to R |  |  | 735425.4211 | 2465282.9474 | 31 | 0.95 |  |  | GBR_7
7 | 500 | L to R |  |  | 735425.9474 | 2465283.6316 | 32 | 1.12 |  |  | GBR_7
7 | 500 | L to R |  |  | 735426.4737 | 2465284.3158 | 33 | 1.4 |  |  | GBR_7
7 | 500 | L to R | 735427 | 2465285 | 735427 | 2465285 | 34 | 1.72 | RB |  | GBR_7
7 | 500 | L to R |  |  | 735427.5263 | 2465285.6842 | 35 | 1.75 | Dyke |  | GBR_7
7 | 500 | L to R |  |  | 735428.5789 | 2465287.0526 | 37 | 1.29 | Fishari |  | GBR_7
7 | 500 | L to R |  |  | 735429.6316 | 2465288.4211 | 39 | 0.83 | Fishari |  | GBR_7
7 | 500 | L to R |  |  | 735431.2105 | 2465290.4737 | 42 | 0.79 | Fishari |  | GBR_7
7 | 500 | L to R |  |  | 735433.3158 | 2465293.2105 | 46 | 0.75 | Fishari |  | GBR_7
7 | 500 | L to R |  |  | 735434.3684 | 2465294.5789 | 48 | 0.79 | Fishari |  | GBR_7
8 | 600 | L to R |  |  | 735497.9231 | 2465264.9231 | 0 | 0.21 | Fishari |  | GBR_8
8 | 600 | L to R |  |  | 735501.1538 | 2465266.1538 | 3 | 0.21 | Fishari |  | GBR_8
8 | 600 | L to R |  |  | 735502.2308 | 2465266.5641 | 4 | 0.97 | Fishari |  | GBR_8
8 | 600 | L to R |  |  | 735503.3077 | 2465266.9744 | 5 | 1.38 | Fishari |  | GBR_8
8 | 600 | L to R |  |  | 735504.3846 | 2465267.3846 | 6 | 1.38 | Fishari |  | GBR_8
8 | 600 | L to R |  |  | 735505.4615 | 2465267.7949 | 7 | 1.78 | Dyke |  | GBR_8
8 | 600 | L to R | 735506 | 2465268 | 735506 | 2465268 | 7.5 | 1.78 | LB |  | GBR_8
8 | 600 | L to R |  |  | 735506.5385 | 2465268.2051 | 8 | 1.4 |  |  | GBR_8
8 | 600 | L to R |  |  | 735507.6154 | 2465268.6154 | 9 | 0.56 |  |  | GBR_8
8 | 600 | L to R |  |  | 735508.6923 | 2465269.0256 | 10 | 0.24 |  |  | GBR_8
8 | 600 | L to R |  |  | 735509.7692 | 2465269.4359 | 11 | -0.14 |  |  | GBR_8
8 | 600 | L to R |  |  | 735510.8462 | 2465269.8462 | 12 | -0.38 |  |  | GBR_8
8 | 600 | L to R |  |  | 735511.9231 | 2465270.2564 | 13 | -0.89 |  |  | GBR_8
8 | 600 | L to R |  |  | 735513 | 2465270.6667 | 14 | -1.18 |  |  | GBR_8
8 | 600 | L to R |  |  | 735514.0769 | 2465271.0769 | 15 | -1.2 |  |  | GBR_8
8 | 600 | L to R |  |  | 735515.1538 | 2465271.4872 | 16 | -1.2 | CL |  | GBR_8
8 | 600 | L to R |  |  | 735516.2308 | 2465271.8974 | 17 | -1.2 |  |  | GBR_8
8 | 600 | L to R |  |  | 735517.3077 | 2465272.3077 | 18 | -0.96 |  |  | GBR_8
8 | 600 | L to R |  |  | 735518.3846 | 2465272.7179 | 19 | -0.51 |  |  | GBR_8
8 | 600 | L to R |  |  | 735519.4615 | 2465273.1282 | 20 | -0.13 |  |  | GBR_8
8 | 600 | L to R |  |  | 735520.5385 | 2465273.5385 | 21 | 0.13 |  |  | GBR_8
8 | 600 | L to R |  |  | 735521.6154 | 2465273.9487 | 22 | 0.3 |  |  | GBR_8
8 | 600 | L to R |  |  | 735522.6923 | 2465274.359 | 23 | 0.32 |  |  | GBR_8
8 | 600 | L to R |  |  | 735523.7692 | 2465274.7692 | 24 | 0.5 |  |  | GBR_8
8 | 600 | L to R |  |  | 735524.8462 | 2465275.1795 | 25 | 0.6 |  |  | GBR_8
8 | 600 | L to R |  |  | 735525.9231 | 2465275.5897 | 26 | 0.78 |  |  | GBR_8
8 | 600 | L to R | 735527 | 2465276 | 735527 | 2465276 | 27 | 1.4 | RB |  | GBR_8
8 | 600 | L to R |  |  | 735527.5385 | 2465276.2051 | 27.5 | 1.71 | Land |  | GBR_8
8 | 600 | L to R |  |  | 735528.0769 | 2465276.4103 | 28 | 1.7 | Land |  | GBR_8
8 | 600 | L to R |  |  | 735530.2308 | 2465277.2308 | 30 | 1.23 | Land |  | GBR_8
8 | 600 | L to R |  |  | 735532.3846 | 2465278.0513 | 32 | 0.91 | Fishari |  | GBR_8
8 | 600 | L to R |  |  | 735534.5385 | 2465278.8718 | 34 | 0.77 | Fishari |  | GBR_8
8 | 600 | L to R |  |  | 735536.6923 | 2465279.6923 | 36 | 0.45 | Fishari |  | GBR_8
8 | 600 | L to R |  |  | 735538.8462 | 2465280.5128 | 38 | 0.44 | Fishari |  | GBR_8
8 | 600 | L to R |  |  | 735541 | 2465281.3333 | 40 | 0.45 | Fishari |  | GBR_8
8 | 600 | L to R |  |  | 735546.3846 | 2465283.3846 | 45 | 0.45 | Fishari |  | GBR_8
8 | 600 | L to R |  |  | 735551.7692 | 2465285.4359 | 50 | 0.46 | Fishari |  | GBR_8
9 | 700 | L to R |  |  | 735562.8085 | 2465184.8085 | 0 | 1.04 | Fishari |  | GBR_9
9 | 700 | L to R |  |  | 735564.8511 | 2465186.8511 | 2 | 1.05 | Fishari |  | GBR_9
9 | 700 | L to R |  |  | 735565.8723 | 2465187.8723 | 3 | 1.39 | Fishari |  | GBR_9
9 | 700 | L to R |  |  | 735567.9149 | 2465189.9149 | 5 | 1.39 | Fishari |  | GBR_9
9 | 700 | L to R | 735572 | 2465194 | 735572 | 2465194 | 9 | 1.47 | LB |  | GBR_9
9 | 700 | L to R |  |  | 735572.5106 | 2465194.5106 | 9.5 | 1.36 |  |  | GBR_9
9 | 700 | L to R |  |  | 735573.0213 | 2465195.0213 | 10 | 1.02 |  |  | GBR_9
9 | 700 | L to R |  |  | 735574.0426 | 2465196.0426 | 11 | 0.48 |  |  | GBR_9
9 | 700 | L to R |  |  | 735575.0638 | 2465197.0638 | 12 | 0.68 |  |  | GBR_9
9 | 700 | L to R |  |  | 735576.0851 | 2465198.0851 | 13 | 0.58 |  |  | GBR_9
9 | 700 | L to R |  |  | 735577.1064 | 2465199.1064 | 14 | 0.58 |  |  | GBR_9
9 | 700 | L to R |  |  | 735578.1277 | 2465200.1277 | 15 | 0.56 |  |  | GBR_9
9 | 700 | L to R |  |  | 735579.1489 | 2465201.1489 | 16 | 0.58 |  |  | GBR_9
9 | 700 | L to R |  |  | 735580.1702 | 2465202.1702 | 17 | 0.59 |  |  | GBR_9
9 | 700 | L to R |  |  | 735581.1915 | 2465203.1915 | 18 | 0.56 |  |  | GBR_9
9 | 700 | L to R |  |  | 735582.2128 | 2465204.2128 | 19 | 0.4 |  |  | GBR_9
9 | 700 | L to R |  |  | 735583.234 | 2465205.234 | 20 | 0.18 |  |  | GBR_9
9 | 700 | L to R |  |  | 735584.2553 | 2465206.2553 | 21 | -0.14 |  |  | GBR_9
9 | 700 | L to R |  |  | 735585.2766 | 2465207.2766 | 22 | -0.44 |  |  | GBR_9
9 | 700 | L to R |  |  | 735586.2979 | 2465208.2979 | 23 | -0.97 |  |  | GBR_9
9 | 700 | L to R |  |  | 735587.3191 | 2465209.3191 | 24 | -1.32 | CL |  | GBR_9
9 | 700 | L to R |  |  | 735588.3404 | 2465210.3404 | 25 | -1.46 |  |  | GBR_9
9 | 700 | L to R |  |  | 735589.3617 | 2465211.3617 | 26 | -1.36 |  |  | GBR_9
9 | 700 | L to R |  |  | 735590.383 | 2465212.383 | 27 | -1.21 |  |  | GBR_9
9 | 700 | L to R |  |  | 735591.4043 | 2465213.4043 | 28 | -0.72 |  |  | GBR_9
9 | 700 | L to R |  |  | 735592.4255 | 2465214.4255 | 29 | -0.39 |  |  | GBR_9
9 | 700 | L to R |  |  | 735593.4468 | 2465215.4468 | 30 | 0.4 |  |  | GBR_9
9 | 700 | L to R |  |  | 735594.4681 | 2465216.4681 | 31 | 0.8 |  |  | GBR_9
9 | 700 | L to R |  |  | 735595.4894 | 2465217.4894 | 32 | 1.36 |  |  | GBR_9
9 | 700 | L to R | 735596 | 2465218 | 735596 | 2465218 | 32.5 | 1.79 | RB |  | GBR_9
9 | 700 | L to R |  |  | 735596.5106 | 2465218.5106 | 33 | 1.81 | DYKE |  | GBR_9
9 | 700 | L to R |  |  | 735598.5532 | 2465220.5532 | 35 | 1.05 | Fishari |  | GBR_9
9 | 700 | L to R |  |  | 735600.5957 | 2465222.5957 | 37 | 0.66 | Fishari |  | GBR_9
9 | 700 | L to R |  |  | 735602.6383 | 2465224.6383 | 39 | 0.47 | Fishari |  | GBR_9
9 | 700 | L to R |  |  | 735603.6596 | 2465225.6596 | 40 | 0.55 | Fishari |  | GBR_9
9 | 700 | L to R |  |  | 735608.766 | 2465230.766 | 45 | 0.51 | Fishari |  | GBR_9
10 | 800 | L to R |  |  | 735588 | 2465115.1176 | 0 | 0.89 | Fishari |  | GBR_10
10 | 800 | L to R |  |  | 735591 | 2465116.3529 | 3 | 0.9 | Fishari |  | GBR_10
10 | 800 | L to R |  |  | 735592 | 2465116.7647 | 4 | 1.09 | Fishari |  | GBR_10
10 | 800 | L to R |  |  | 735593 | 2465117.1765 | 5 | 1.09 | Fishari |  | GBR_10
10 | 800 | L to R |  |  | 735594 | 2465117.5882 | 6 | 1.61 | Dyke |  | GBR_10
10 | 800 | L to R | 735595 | 2465118 | 735595 | 2465118 | 7 | 1.62 | LB |  | GBR_10
10 | 800 | L to R |  |  | 735595.5 | 2465118.2059 | 7.5 | 1.37 |  |  | GBR_10
10 | 800 | L to R |  |  | 735596 | 2465118.4118 | 8 | 0.57 |  |  | GBR_10
10 | 800 | L to R |  |  | 735597 | 2465118.8235 | 9 | 0.35 |  |  | GBR_10
10 | 800 | L to R |  |  | 735598 | 2465119.2353 | 10 | 0.1 |  |  | GBR_10
10 | 800 | L to R |  |  | 735599 | 2465119.6471 | 11 | -0.25 |  |  | GBR_10
10 | 800 | L to R |  |  | 735600 | 2465120.0588 | 12 | -0.65 |  |  | GBR_10
10 | 800 | L to R |  |  | 735601 | 2465120.4706 | 13 | -0.92 |  |  | GBR_10
10 | 800 | L to R |  |  | 735602 | 2465120.8824 | 14 | -1.23 |  |  | GBR_10
10 | 800 | L to R |  |  | 735603 | 2465121.2941 | 15 | -1.34 | CL |  | GBR_10
10 | 800 | L to R |  |  | 735604 | 2465121.7059 | 16 | -1.27 |  |  | GBR_10
10 | 800 | L to R |  |  | 735605 | 2465122.1176 | 17 | -0.85 |  |  | GBR_10
10 | 800 | L to R |  |  | 735606 | 2465122.5294 | 18 | -0.39 |  |  | GBR_10
10 | 800 | L to R |  |  | 735607 | 2465122.9412 | 19 | 0.03 |  |  | GBR_10
10 | 800 | L to R |  |  | 735608 | 2465123.3529 | 20 | 0.5 |  |  | GBR_10
10 | 800 | L to R |  |  | 735609 | 2465123.7647 | 21 | 0.68 |  |  | GBR_10
10 | 800 | L to R |  |  | 735610 | 2465124.1765 | 22 | 1.07 |  |  | GBR_10
10 | 800 | L to R |  |  | 735611 | 2465124.5882 | 23 | 1.37 |  |  | GBR_10
10 | 800 | L to R | 735612 | 2465125 | 735612 | 2465125 | 24 | 2.79 | RB |  | GBR_10
10 | 800 | L to R |  |  | 735612.5 | 2465125.2059 | 24.5 | 1.71 | DYKE |  | GBR_10
10 | 800 | L to R |  |  | 735613 | 2465125.4118 | 25 | 1.55 | Fishari |  | GBR_10
10 | 800 | L to R |  |  | 735615 | 2465126.2353 | 27 | 0.97 | Fishari |  | GBR_10
10 | 800 | L to R |  |  | 735617 | 2465127.0588 | 29 | 0.97 | Fishari |  | GBR_10
10 | 800 | L to R |  |  | 735619 | 2465127.8824 | 31 | 0.68 | Fishari |  | GBR_10
10 | 800 | L to R |  |  | 735621 | 2465128.7059 | 33 | 0.67 | Fishari |  | GBR_10
10 | 800 | L to R |  |  | 735623 | 2465129.5294 | 35 | 0.67 | Fishari |  | GBR_10
10 | 800 | L to R |  |  | 735628 | 2465131.5882 | 40 | 0.64 | Fishari |  | GBR_10
11 | 900 | L to R |  |  | 735566.9 | 2465017.25 | 0 | 0.84 | Fishari |  | GBR_11
11 | 900 | L to R |  |  | 735572.4 | 2465018.5 | 5 | 0.83 |  |  | GBR_11
11 | 900 | L to R |  |  | 735575.7 | 2465019.25 | 8 | 0.83 |  |  | GBR_11
11 | 900 | L to R |  |  | 735576.8 | 2465019.5 | 9 | 1.36 |  |  | GBR_11
11 | 900 | L to R |  |  | 735577.9 | 2465019.75 | 10 | 1.34 |  |  | GBR_11
11 | 900 | L to R |  |  | 735578.45 | 2465019.875 | 10.5 | 1.64 | Dyke |  | GBR_11
11 | 900 | L to R | 735579 | 2465020 | 735579 | 2465020 | 11 | 1.64 | LB |  | GBR_11
11 | 900 | L to R |  |  | 735579.55 | 2465020.125 | 11.5 | 1.38 |  |  | GBR_11
11 | 900 | L to R |  |  | 735580.1 | 2465020.25 | 12 | 0.82 |  |  | GBR_11
11 | 900 | L to R |  |  | 735581.2 | 2465020.5 | 13 | 0.44 |  |  | GBR_11
11 | 900 | L to R |  |  | 735582.3 | 2465020.75 | 14 | -0.09 |  |  | GBR_11
11 | 900 | L to R |  |  | 735583.4 | 2465021 | 15 | -0.49 |  |  | GBR_11
11 | 900 | L to R |  |  | 735584.5 | 2465021.25 | 16 | -0.86 |  |  | GBR_11
11 | 900 | L to R |  |  | 735585.6 | 2465021.5 | 17 | -1.05 |  |  | GBR_11
11 | 900 | L to R |  |  | 735586.7 | 2465021.75 | 18 | -1.22 | CL |  | GBR_11
11 | 900 | L to R |  |  | 735587.8 | 2465022 | 19 | -1.12 |  |  | GBR_11
11 | 900 | L to R |  |  | 735588.9 | 2465022.25 | 20 | -0.99 |  |  | GBR_11
11 | 900 | L to R |  |  | 735590 | 2465022.5 | 21 | -0.65 |  |  | GBR_11
11 | 900 | L to R |  |  | 735591.1 | 2465022.75 | 22 | -0.11 |  |  | GBR_11
11 | 900 | L to R |  |  | 735592.2 | 2465023 | 23 | 0.36 |  |  | GBR_11
11 | 900 | L to R |  |  | 735593.3 | 2465023.25 | 24 | 0.66 |  |  | GBR_11
11 | 900 | L to R |  |  | 735594.4 | 2465023.5 | 25 | 0.78 |  |  | GBR_11
11 | 900 | L to R |  |  | 735595.5 | 2465023.75 | 26 | 0.91 |  |  | GBR_11
11 | 900 | L to R |  |  | 735596.6 | 2465024 | 27 | 1.02 |  |  | GBR_11
11 | 900 | L to R |  |  | 735597.7 | 2465024.25 | 28 | 1.14 |  |  | GBR_11
11 | 900 | L to R |  |  | 735598.8 | 2465024.5 | 29 | 1.38 |  |  | GBR_11
11 | 900 | L to R |  |  | 735599.9 | 2465024.75 | 30 | 1.95 |  |  | GBR_11
11 | 900 | L to R | 735601 | 2465025 | 735601 | 2465025 | 31 | 2.1 | RB |  | GBR_11
11 | 900 | L to R |  |  | 735602.1 | 2465025.25 | 32 | 2.1 |  |  | GBR_11
11 | 900 | L to R |  |  | 735604.3 | 2465025.75 | 34 | 1.35 | Fishari |  | GBR_11
11 | 900 | L to R |  |  | 735606.5 | 2465026.25 | 36 | 1.02 | Fishari |  | GBR_11
11 | 900 | L to R |  |  | 735608.7 | 2465026.75 | 38 | 0.88 | Fishari |  | GBR_11
11 | 900 | L to R |  |  | 735610.9 | 2465027.25 | 40 | 0.64 | Fishari |  | GBR_11
12 | 1000 | L to R |  |  | 735647.3636 | 2464978.8182 | 0 | 0.84 | Fishari |  | GBR_12
12 | 1000 | L to R |  |  | 735652.1364 | 2464980.1818 | 5 | 0.85 | Fishari |  | GBR_12
12 | 1000 | L to R | 735655 | 2464981 | 735655 | 2464981 | 8 | 1.27 | LB |  | GBR_12
12 | 1000 | L to R |  |  | 735656.9091 | 2464981.5455 | 10 | 1.21 |  |  | GBR_12
12 | 1000 | L to R |  |  | 735657.8636 | 2464981.8182 | 11 | 1.48 |  |  | GBR_12
12 | 1000 | L to R |  |  | 735658.8182 | 2464982.0909 | 12 | 1.49 |  |  | GBR_12
12 | 1000 | L to R |  |  | 735659.2955 | 2464982.2273 | 12.5 | 1.37 |  |  | GBR_12
12 | 1000 | L to R |  |  | 735659.7727 | 2464982.3636 | 13 | 1.28 |  |  | GBR_12
12 | 1000 | L to R |  |  | 735660.7273 | 2464982.6364 | 14 | 0.97 |  |  | GBR_12
12 | 1000 | L to R |  |  | 735661.6818 | 2464982.9091 | 15 | 0.92 |  |  | GBR_12
12 | 1000 | L to R |  |  | 735662.6364 | 2464983.1818 | 16 | 0.77 |  |  | GBR_12
12 | 1000 | L to R |  |  | 735663.5909 | 2464983.4545 | 17 | 0.55 |  |  | GBR_12
12 | 1000 | L to R |  |  | 735664.5455 | 2464983.7273 | 18 | 0.34 |  |  | GBR_12
12 | 1000 | L to R |  |  | 735665.5 | 2464984 | 19 | -0.08 |  |  | GBR_12
12 | 1000 | L to R |  |  | 735666.4545 | 2464984.2727 | 20 | -0.47 |  |  | GBR_12
12 | 1000 | L to R |  |  | 735667.4091 | 2464984.5455 | 21 | -0.65 |  |  | GBR_12
12 | 1000 | L to R |  |  | 735668.3636 | 2464984.8182 | 22 | -0.82 | CL |  | GBR_12
12 | 1000 | L to R |  |  | 735669.3182 | 2464985.0909 | 23 | -0.89 |  |  | GBR_12
12 | 1000 | L to R |  |  | 735670.2727 | 2464985.3636 | 24 | -0.85 |  |  | GBR_12
12 | 1000 | L to R |  |  | 735671.2273 | 2464985.6364 | 25 | -0.75 |  |  | GBR_12
12 | 1000 | L to R |  |  | 735672.1818 | 2464985.9091 | 26 | -0.45 |  |  | GBR_12
12 | 1000 | L to R |  |  | 735673.1364 | 2464986.1818 | 27 | 0.06 |  |  | GBR_12
12 | 1000 | L to R |  |  | 735674.0909 | 2464986.4545 | 28 | 0.27 |  |  | GBR_12
12 | 1000 | L to R |  |  | 735675.0455 | 2464986.7273 | 29 | 0.72 |  |  | GBR_12
12 | 1000 | L to R |  |  | 735675.5227 | 2464986.8636 | 29.5 | 1.37 |  |  | GBR_12
12 | 1000 | L to R | 735676 | 2464987 | 735676 | 2464987 | 30 | 1.72 | RB |  | GBR_12
12 | 1000 | L to R |  |  | 735676.9545 | 2464987.2727 | 31 | 1.72 | Dyke |  | GBR_12
12 | 1000 | L to R |  |  | 735678.8636 | 2464987.8182 | 33 | 0.65 | Fishari |  | GBR_12
12 | 1000 | L to R |  |  | 735680.7727 | 2464988.3636 | 35 | 0.4 | Fishari |  | GBR_12
12 | 1000 | L to R |  |  | 735683.6364 | 2464989.1818 | 38 | 0.42 | Fishari |  | GBR_12
12 | 1000 | L to R |  |  | 735685.5455 | 2464989.7273 | 40 | 0.44 | Fishari |  | GBR_12
12 | 1000 | L to R |  |  | 735688.4091 | 2464990.5455 | 43 | 0.52 | Fishari |  | GBR_12
13 | 1100 | L to R |  |  | 735636.5 | 2464892.5 | 0 | 0.95 | Fishari |  | GBR_13
13 | 1100 | L to R |  |  | 735636.125 | 2464891.625 | 2 | 1.05 | Fishari |  | GBR_13
13 | 1100 | L to R |  |  | 735635.75 | 2464890.75 | 4 | 1.05 | Fishari |  | GBR_13
13 | 1100 | L to R |  |  | 735635.375 | 2464889.875 | 6 | 1.36 | Dyke |  | GBR_13
13 | 1100 | L to R | 735635 | 2464889 | 735635 | 2464889 | 8 | 1.38 | LB |  | GBR_13
13 | 1100 | L to R |  |  | 735634.8125 | 2464888.5625 | 9 | 1.34 |  |  | GBR_13
13 | 1100 | L to R |  |  | 735634.625 | 2464888.125 | 10 | 1.13 |  |  | GBR_13
13 | 1100 | L to R |  |  | 735634.4375 | 2464887.6875 | 11 | 0.87 |  |  | GBR_13
13 | 1100 | L to R |  |  | 735634.25 | 2464887.25 | 12 | 0.51 |  |  | GBR_13
13 | 1100 | L to R |  |  | 735634.0625 | 2464886.8125 | 13 | 0.08 |  |  | GBR_13
13 | 1100 | L to R |  |  | 735633.875 | 2464886.375 | 14 | -0.52 |  |  | GBR_13
13 | 1100 | L to R |  |  | 735633.6875 | 2464885.9375 | 15 | -0.82 |  |  | GBR_13
13 | 1100 | L to R |  |  | 735633.5 | 2464885.5 | 16 | -0.97 | CL |  | GBR_13
13 | 1100 | L to R |  |  | 735633.3125 | 2464885.0625 | 17 | -0.79 |  |  | GBR_13
13 | 1100 | L to R |  |  | 735633.125 | 2464884.625 | 18 | -0.43 |  |  | GBR_13
13 | 1100 | L to R |  |  | 735632.9375 | 2464884.1875 | 19 | 0.01 |  |  | GBR_13
13 | 1100 | L to R |  |  | 735632.75 | 2464883.75 | 20 | 0.47 |  |  | GBR_13
13 | 1100 | L to R |  |  | 735632.5625 | 2464883.3125 | 21 | 0.74 |  |  | GBR_13
13 | 1100 | L to R |  |  | 735632.375 | 2464882.875 | 22 | 0.97 |  |  | GBR_13
13 | 1100 | L to R |  |  | 735632.1875 | 2464882.4375 | 23 | 1.12 |  |  | GBR_13
13 | 1100 | L to R |  |  | 735632.0938 | 2464882.2188 | 23.5 | 1.34 |  |  | GBR_13
13 | 1100 | L to R | 735632 | 2464882 | 735632 | 2464882 | 24 | 1.69 | RB |  | GBR_13
13 | 1100 | L to R |  |  | 735631.9062 | 2464881.7812 | 24.5 | 1.69 | Dyke |  | GBR_13
13 | 1100 | L to R |  |  | 735631.8125 | 2464881.5625 | 25 | 1.15 |  |  | GBR_13
13 | 1100 | L to R |  |  | 735631.4375 | 2464880.6875 | 27 | 1.11 | Fishari |  | GBR_13
13 | 1100 | L to R |  |  | 735631.0625 | 2464879.8125 | 29 | 1.11 | Fishari |  | GBR_13
13 | 1100 | L to R |  |  | 735630.6875 | 2464878.9375 | 31 | 1.11 | Fishari |  | GBR_13
13 | 1100 | L to R |  |  | 735630.3125 | 2464878.0625 | 33 | 0.93 | Fishari |  | GBR_13
13 | 1100 | L to R |  |  | 735629.9375 | 2464877.1875 | 35 | 0.94 | Fishari |  | GBR_13
13 | 1100 | L to R |  |  | 735629.375 | 2464875.875 | 38 | 0.95 | Fishari |  | GBR_13
13 | 1100 | L to R |  |  | 735629 | 2464875 | 40 | 0.96 | Fishari |  | GBR_13
14 | 1200 | L to R |  |  | 735566.9474 | 2464860.7895 | 0 | 0.83 | Fishari |  | GBR_14
14 | 1200 | L to R |  |  | 735570.2632 | 2464862.0526 | 3 | 0.84 | Fishari |  | GBR_14
14 | 1200 | L to R |  |  | 735572.4737 | 2464862.8947 | 5 | 0.88 | Fishari |  | GBR_14
14 | 1200 | L to R |  |  | 735574.6842 | 2464863.7368 | 7 | 1.32 | Fishari |  | GBR_14
14 | 1200 | L to R |  |  | 735576.8947 | 2464864.5789 | 9 | 1.29 | Fishari |  | GBR_14
14 | 1200 | L to R |  |  | 735577.4474 | 2464864.7895 | 9.5 | 1.77 | Dyke |  | GBR_14
14 | 1200 | L to R | 735578 | 2464865 | 735578 | 2464865 | 10 | 1.77 | LB |  | GBR_14
14 | 1200 | L to R |  |  | 735578 | 2464865 | 10 | 1.27 |  |  | GBR_14
14 | 1200 | L to R |  |  | 735579.1053 | 2464865.4211 | 11 | 0.92 |  |  | GBR_14
14 | 1200 | L to R |  |  | 735580.2105 | 2464865.8421 | 12 | 0.71 |  |  | GBR_14
14 | 1200 | L to R |  |  | 735581.3158 | 2464866.2632 | 13 | 0.56 |  |  | GBR_14
14 | 1200 | L to R |  |  | 735582.4211 | 2464866.6842 | 14 | 0.33 |  |  | GBR_14
14 | 1200 | L to R |  |  | 735583.5263 | 2464867.1053 | 15 | 0.31 |  |  | GBR_14
14 | 1200 | L to R |  |  | 735584.6316 | 2464867.5263 | 16 | 0.11 |  |  | GBR_14
14 | 1200 | L to R |  |  | 735585.7368 | 2464867.9474 | 17 | -0.04 |  |  | GBR_14
14 | 1200 | L to R |  |  | 735586.8421 | 2464868.3684 | 18 | -0.33 |  |  | GBR_14
14 | 1200 | L to R |  |  | 735587.9474 | 2464868.7895 | 19 | -0.64 |  |  | GBR_14
14 | 1200 | L to R |  |  | 735589.0526 | 2464869.2105 | 20 | -0.81 | CL |  | GBR_14
14 | 1200 | L to R |  |  | 735590.1579 | 2464869.6316 | 21 | -0.8 |  |  | GBR_14
14 | 1200 | L to R |  |  | 735591.2632 | 2464870.0526 | 22 | -0.52 |  |  | GBR_14
14 | 1200 | L to R |  |  | 735592.3684 | 2464870.4737 | 23 | -0.01 |  |  | GBR_14
14 | 1200 | L to R |  |  | 735593.4737 | 2464870.8947 | 24 | 0.52 |  |  | GBR_14
14 | 1200 | L to R |  |  | 735594.5789 | 2464871.3158 | 25 | 0.9 |  |  | GBR_14
14 | 1200 | L to R |  |  | 735595.6842 | 2464871.7368 | 26 | 1.11 |  |  | GBR_14
14 | 1200 | L to R |  |  | 735596.7895 | 2464872.1579 | 27 | 1.19 |  |  | GBR_14
14 | 1200 | L to R |  |  | 735597.8947 | 2464872.5789 | 28 | 1.27 |  |  | GBR_14
14 | 1200 | L to R | 735599 | 2464873 | 735599 | 2464873 | 29 | 1.31 | RB |  | GBR_14
14 | 1200 | L to R |  |  | 735602.3158 | 2464874.2632 | 32 | 1.32 | Land |  | GBR_14
14 | 1200 | L to R |  |  | 735605.6316 | 2464875.5263 | 35 | 1.37 | Land |  | GBR_14
14 | 1200 | L to R |  |  | 735608.9474 | 2464876.7895 | 38 | 1.35 | Land |  | GBR_14
15 | 1300 | L to R |  |  | 735572.7742 | 2464801.0645 | 0 | 0.78 | Fishari |  | GBR_15
15 | 1300 | L to R |  |  | 735575.2903 | 2464797.7742 | 3 | 0.79 | Fishari |  | GBR_15
15 | 1300 | L to R |  |  | 735576.9677 | 2464795.5806 | 5 | 1.26 | Fishari |  | GBR_15
15 | 1300 | L to R |  |  | 735578.6452 | 2464793.3871 | 7 | 1.32 | Fishari |  | GBR_15
15 | 1300 | L to R |  |  | 735580.3226 | 2464791.1935 | 9 | 1.54 |  |  | GBR_15
15 | 1300 | L to R | 735582 | 2464789 | 735582 | 2464789 | 11 | 1.39 | LB |  | GBR_15
15 | 1300 | L to R |  |  | 735582.4194 | 2464788.4516 | 11.5 | 1.22 |  |  | GBR_15
15 | 1300 | L to R |  |  | 735582.8387 | 2464787.9032 | 12 | 1.01 |  |  | GBR_15
15 | 1300 | L to R |  |  | 735583.6774 | 2464786.8065 | 13 | 0.59 |  |  | GBR_15
15 | 1300 | L to R |  |  | 735584.5161 | 2464785.7097 | 14 | 0.21 |  |  | GBR_15
15 | 1300 | L to R |  |  | 735585.3548 | 2464784.6129 | 15 | -0.23 |  |  | GBR_15
15 | 1300 | L to R |  |  | 735586.1935 | 2464783.5161 | 16 | -0.69 |  |  | GBR_15
15 | 1300 | L to R |  |  | 735587.0323 | 2464782.4194 | 17 | -0.85 |  |  | GBR_15
15 | 1300 | L to R |  |  | 735587.871 | 2464781.3226 | 18 | -0.69 | CL |  | GBR_15
15 | 1300 | L to R |  |  | 735588.7097 | 2464780.2258 | 19 | -0.44 |  |  | GBR_15
15 | 1300 | L to R |  |  | 735589.5484 | 2464779.129 | 20 | 0.02 |  |  | GBR_15
15 | 1300 | L to R |  |  | 735590.3871 | 2464778.0323 | 21 | 0.12 |  |  | GBR_15
15 | 1300 | L to R |  |  | 735591.2258 | 2464776.9355 | 22 | 0.16 |  |  | GBR_15
15 | 1300 | L to R |  |  | 735592.0645 | 2464775.8387 | 23 | 0.41 |  |  | GBR_15
15 | 1300 | L to R |  |  | 735592.9032 | 2464774.7419 | 24 | 0.56 |  |  | GBR_15
15 | 1300 | L to R |  |  | 735593.7419 | 2464773.6452 | 25 | 0.83 |  |  | GBR_15
15 | 1300 | L to R |  |  | 735594.5806 | 2464772.5484 | 26 | 1.22 |  |  | GBR_15
15 | 1300 | L to R | 735595 | 2464772 | 735595 | 2464772 | 26.5 | 1.53 | RB |  | GBR_15
15 | 1300 | L to R |  |  | 735595.4194 | 2464771.4516 | 27 | 1.53 | Dyke |  | GBR_15
15 | 1300 | L to R |  |  | 735596.2581 | 2464770.3548 | 28 | 1.07 | Fishari |  | GBR_15
15 | 1300 | L to R |  |  | 735597.9355 | 2464768.1613 | 30 | 0.93 | Fishari |  | GBR_15
15 | 1300 | L to R |  |  | 735599.6129 | 2464765.9677 | 32 | 0.93 | Fishari |  | GBR_15
15 | 1300 | L to R |  |  | 735600.4516 | 2464764.871 | 33 | 0.84 | Fishari |  | GBR_15
15 | 1300 | L to R |  |  | 735602.129 | 2464762.6774 | 35 | 0.84 | Fishari |  | GBR_15
15 | 1300 | L to R |  |  | 735606.3226 | 2464757.1935 | 40 | 0.86 | Fishari |  | GBR_15
16 | 1400 | L to R |  |  | 735504.3784 | 2464719 | 0 | 0.79 | Fishari |  | GBR_16
16 | 1400 | L to R |  |  | 735509.0811 | 2464719 | 3 | 0.91 |  |  | GBR_16
16 | 1400 | L to R |  |  | 735510.6486 | 2464719 | 4 | 1 |  |  | GBR_16
16 | 1400 | L to R |  |  | 735512.2162 | 2464719 | 5 | 1.65 | Dyke |  | GBR_16
16 | 1400 | L to R | 735513 | 2464719 | 735513 | 2464719 | 5.5 | 1.65 | LB |  | GBR_16
16 | 1400 | L to R |  |  | 735513.7838 | 2464719 | 6 | 1.18 |  |  | GBR_16
16 | 1400 | L to R |  |  | 735515.3514 | 2464719 | 7 | 0.88 |  |  | GBR_16
16 | 1400 | L to R |  |  | 735516.9189 | 2464719 | 8 | 0.43 |  |  | GBR_16
16 | 1400 | L to R |  |  | 735518.4865 | 2464719 | 9 | 0.37 |  |  | GBR_16
16 | 1400 | L to R |  |  | 735520.0541 | 2464719 | 10 | 0.02 |  |  | GBR_16
16 | 1400 | L to R |  |  | 735521.6216 | 2464719 | 11 | -0.51 |  |  | GBR_16
16 | 1400 | L to R |  |  | 735523.1892 | 2464719 | 12 | -0.82 |  |  | GBR_16
16 | 1400 | L to R |  |  | 735524.7568 | 2464719 | 13 | -0.68 | Cl |  | GBR_16
16 | 1400 | L to R |  |  | 735526.3243 | 2464719 | 14 | -0.33 |  |  | GBR_16
16 | 1400 | L to R |  |  | 735527.8919 | 2464719 | 15 | 0.08 |  |  | GBR_16
16 | 1400 | L to R |  |  | 735529.4595 | 2464719 | 16 | 0.34 |  |  | GBR_16
16 | 1400 | L to R |  |  | 735531.027 | 2464719 | 17 | 0.52 |  |  | GBR_16
16 | 1400 | L to R |  |  | 735532.5946 | 2464719 | 18 | 0.61 |  |  | GBR_16
16 | 1400 | L to R |  |  | 735534.1622 | 2464719 | 19 | 0.6 |  |  | GBR_16
16 | 1400 | L to R |  |  | 735535.7297 | 2464719 | 20 | 0.66 |  |  | GBR_16
16 | 1400 | L to R |  |  | 735537.2973 | 2464719 | 21 | 0.85 |  |  | GBR_16
16 | 1400 | L to R |  |  | 735538.8649 | 2464719 | 22 | 1 |  |  | GBR_16
16 | 1400 | L to R |  |  | 735540.4324 | 2464719 | 23 | 1.18 |  |  | GBR_16
16 | 1400 | L to R | 735542 | 2464719 | 735542 | 2464719 | 24 | 1.37 | RB |  | GBR_16
16 | 1400 | L to R |  |  | 735543.5676 | 2464719 | 25 | 1.36 |  |  | GBR_16
16 | 1400 | L to R |  |  | 735546.7027 | 2464719 | 27 | 1.43 | Fishari |  | GBR_16
16 | 1400 | L to R |  |  | 735551.4054 | 2464719 | 30 | 1.19 | Fishari |  | GBR_16
16 | 1400 | L to R |  |  | 735554.5405 | 2464719 | 32 | 1.05 | Fishari |  | GBR_16
16 | 1400 | L to R |  |  | 735557.6757 | 2464719 | 34 | 1.09 | Fishari |  | GBR_16
16 | 1400 | L to R |  |  | 735560.8108 | 2464719 | 36 | 1.1 | Fishari |  | GBR_16
17 | 1500 | L to R |  |  | 735554.2941 | 2464649.2353 | 0 | 0.86 | Fishari |  | GBR_17
17 | 1500 | L to R |  |  | 735555.7059 | 2464646.7647 | 3 | 0.88 | Fishari |  | GBR_17
17 | 1500 | L to R |  |  | 735556.1765 | 2464645.9412 | 4 | 0.89 | Fishari |  | GBR_17
17 | 1500 | L to R |  |  | 735556.6471 | 2464645.1176 | 5 | 1.23 | Fishari |  | GBR_17
17 | 1500 | L to R |  |  | 735557.5882 | 2464643.4706 | 7 | 1.29 | Fishari |  | GBR_17
17 | 1500 | L to R |  |  | 735558.5294 | 2464641.8235 | 9 | 1.32 | Fishari |  | GBR_17
17 | 1500 | L to R |  |  | 735558.7647 | 2464641.4118 | 9.5 | 1.64 | Dyke |  | GBR_17
17 | 1500 | L to R | 735559 | 2464641 | 735559 | 2464641 | 10 | 1.64 | LB |  | GBR_17
17 | 1500 | L to R |  |  | 735559.4706 | 2464640.1765 | 11 | 1.29 |  |  | GBR_17
17 | 1500 | L to R |  |  | 735559.4706 | 2464640.1765 | 11 | 1.1 |  |  | GBR_17
17 | 1500 | L to R |  |  | 735559.9412 | 2464639.3529 | 12 | 0.13 |  |  | GBR_17
17 | 1500 | L to R |  |  | 735560.4118 | 2464638.5294 | 13 | 0.58 |  |  | GBR_17
17 | 1500 | L to R |  |  | 735560.8824 | 2464637.7059 | 14 | -0.74 |  |  | GBR_17
17 | 1500 | L to R |  |  | 735561.3529 | 2464636.8824 | 15 | -0.64 | CL |  | GBR_17
17 | 1500 | L to R |  |  | 735561.8235 | 2464636.0588 | 16 | -0.35 |  |  | GBR_17
17 | 1500 | L to R |  |  | 735562.2941 | 2464635.2353 | 17 | 0.11 |  |  | GBR_17
17 | 1500 | L to R |  |  | 735562.7647 | 2464634.4118 | 18 | 0.3 |  |  | GBR_17
17 | 1500 | L to R |  |  | 735563.2353 | 2464633.5882 | 19 | 0.41 |  |  | GBR_17
17 | 1500 | L to R |  |  | 735563.7059 | 2464632.7647 | 20 | 0.33 |  |  | GBR_17
17 | 1500 | L to R |  |  | 735564.1765 | 2464631.9412 | 21 | 0.4 |  |  | GBR_17
17 | 1500 | L to R |  |  | 735564.6471 | 2464631.1176 | 22 | 0.47 |  |  | GBR_17
17 | 1500 | L to R |  |  | 735565.1176 | 2464630.2941 | 23 | 0.49 |  |  | GBR_17
17 | 1500 | L to R |  |  | 735565.5882 | 2464629.4706 | 24 | 0.5 |  |  | GBR_17
17 | 1500 | L to R |  |  | 735566.0588 | 2464628.6471 | 25 | 0.5 |  |  | GBR_17
17 | 1500 | L to R |  |  | 735566.5294 | 2464627.8235 | 26 | 0.58 |  |  | GBR_17
17 | 1500 | L to R | 735567 | 2464627 | 735567 | 2464627 | 27 | 1.06 | RB |  | GBR_17
17 | 1500 | L to R |  |  | 735567.9412 | 2464625.3529 | 29 | 1.01 |  |  | GBR_17
17 | 1500 | L to R |  |  | 735568.4118 | 2464624.5294 | 30 | 1 | Fishari |  | GBR_17
17 | 1500 | L to R |  |  | 735569.3529 | 2464622.8824 | 32 | 0.73 | Fishari |  | GBR_17
17 | 1500 | L to R |  |  | 735570.2941 | 2464621.2353 | 34 | 0.72 | Fishari |  | GBR_17
17 | 1500 | L to R |  |  | 735571.2353 | 2464619.5882 | 36 | 0.72 | Fishari |  | GBR_17
18 | 1600 | L to R |  |  | 735468.875 | 2464587.8125 | 0 | 0.79 | Fishari |  | GBR_18
18 | 1600 | L to R |  |  | 735471.625 | 2464586.9375 | 2 | 0.83 | Fishari |  | GBR_18
18 | 1600 | L to R |  |  | 735473 | 2464586.5 | 3 | 0.87 | Fishari |  | GBR_18
18 | 1600 | L to R |  |  | 735475.75 | 2464585.625 | 5 | 0.89 | Fishari |  | GBR_18
18 | 1600 | L to R |  |  | 735477.125 | 2464585.1875 | 6 | 1.28 | Dyke |  | GBR_18
18 | 1600 | L to R |  |  | 735478.5 | 2464584.75 | 7 | 1.27 | Dyke |  | GBR_18
18 | 1600 | L to R |  |  | 735479.875 | 2464584.3125 | 8 | 0.51 |  |  | GBR_18
18 | 1600 | L to R |  |  | 735481.25 | 2464583.875 | 9 | 0.51 |  |  | GBR_18
18 | 1600 | L to R |  |  | 735482.625 | 2464583.4375 | 10 | 1.33 | Dyke |  | GBR_18
18 | 1600 | L to R | 735484 | 2464583 | 735484 | 2464583 | 11 | 1.33 | LB |  | GBR_18
18 | 1600 | L to R |  |  | 735485.375 | 2464582.5625 | 12 | 1.02 |  |  | GBR_18
18 | 1600 | L to R |  |  | 735486.75 | 2464582.125 | 13 | 0.63 |  |  | GBR_18
18 | 1600 | L to R |  |  | 735488.125 | 2464581.6875 | 14 | 0.46 |  |  | GBR_18
18 | 1600 | L to R |  |  | 735489.5 | 2464581.25 | 15 | 0.36 |  |  | GBR_18
18 | 1600 | L to R |  |  | 735490.875 | 2464580.8125 | 16 | 0.21 |  |  | GBR_18
18 | 1600 | L to R |  |  | 735492.25 | 2464580.375 | 17 | -0.26 |  |  | GBR_18
18 | 1600 | L to R |  |  | 735493.625 | 2464579.9375 | 18 | -0.69 |  |  | GBR_18
18 | 1600 | L to R |  |  | 735495 | 2464579.5 | 19 | -0.63 | CL |  | GBR_18
18 | 1600 | L to R |  |  | 735496.375 | 2464579.0625 | 20 | -0.38 |  |  | GBR_18
18 | 1600 | L to R |  |  | 735497.75 | 2464578.625 | 21 | 0.03 |  |  | GBR_18
18 | 1600 | L to R |  |  | 735499.125 | 2464578.1875 | 22 | 0.21 |  |  | GBR_18
18 | 1600 | L to R |  |  | 735500.5 | 2464577.75 | 23 | 0.36 |  |  | GBR_18
18 | 1600 | L to R |  |  | 735501.875 | 2464577.3125 | 24 | 0.49 |  |  | GBR_18
18 | 1600 | L to R |  |  | 735503.25 | 2464576.875 | 25 | 0.76 |  |  | GBR_18
18 | 1600 | L to R |  |  | 735503.9375 | 2464576.6562 | 25.5 | 1.02 |  |  | GBR_18
18 | 1600 | L to R |  |  | 735504.625 | 2464576.4375 | 26 | 1.09 |  |  | GBR_18
18 | 1600 | L to R | 735506 | 2464576 | 735506 | 2464576 | 27 | 1.73 | RB |  | GBR_18
18 | 1600 | L to R |  |  | 735507.375 | 2464575.5625 | 28 | 1.73 | House |  | GBR_18
18 | 1600 | L to R |  |  | 735510.125 | 2464574.6875 | 30 | 1.73 | House |  | GBR_18
18 | 1600 | L to R |  |  | 735514.25 | 2464573.375 | 33 | 1.7 | House |  | GBR_18
19 | 1700 | L to R |  |  | 735458.5862 | 2464542.1034 | 0 | 0.62 | Fishari |  | GBR_19
19 | 1700 | L to R |  |  | 735457.2069 | 2464540.4483 | 2 | 0.61 | Fishari |  | GBR_19
19 | 1700 | L to R |  |  | 735455.8276 | 2464538.7931 | 4 | 0.61 | Fishari |  | GBR_19
19 | 1700 | L to R |  |  | 735454.4483 | 2464537.1379 | 6 | 0.21 | Fishari |  | GBR_19
19 | 1700 | L to R |  |  | 735453.069 | 2464535.4828 | 8 | 0.2 | Fishari |  | GBR_19
19 | 1700 | L to R |  |  | 735451.6897 | 2464533.8276 | 10 | 1.7 | Dyke |  | GBR_19
19 | 1700 | L to R | 735451 | 2464533 | 735451 | 2464533 | 11 | 1.71 | LB |  | GBR_19
19 | 1700 | L to R |  |  | 735450.6552 | 2464532.5862 | 11.5 | 0.93 |  |  | GBR_19
19 | 1700 | L to R |  |  | 735450.3103 | 2464532.1724 | 12 | 0.79 |  |  | GBR_19
19 | 1700 | L to R |  |  | 735449.6207 | 2464531.3448 | 13 | 0.39 |  |  | GBR_19
19 | 1700 | L to R |  |  | 735448.931 | 2464530.5172 | 14 | 0.1 |  |  | GBR_19
19 | 1700 | L to R |  |  | 735448.2414 | 2464529.6897 | 15 | 0.24 |  |  | GBR_19
19 | 1700 | L to R |  |  | 735447.5517 | 2464528.8621 | 16 | 0.19 |  |  | GBR_19
19 | 1700 | L to R |  |  | 735446.8621 | 2464528.0345 | 17 | -0.08 |  |  | GBR_19
19 | 1700 | L to R |  |  | 735446.1724 | 2464527.2069 | 18 | -0.5 | CL |  | GBR_19
19 | 1700 | L to R |  |  | 735445.4828 | 2464526.3793 | 19 | -0.43 |  |  | GBR_19
19 | 1700 | L to R |  |  | 735444.7931 | 2464525.5517 | 20 | 0.06 |  |  | GBR_19
19 | 1700 | L to R |  |  | 735444.1034 | 2464524.7241 | 21 | 0.16 |  |  | GBR_19
19 | 1700 | L to R |  |  | 735443.4138 | 2464523.8966 | 22 | 0.07 |  |  | GBR_19
19 | 1700 | L to R |  |  | 735442.7241 | 2464523.069 | 23 | 0.18 |  |  | GBR_19
19 | 1700 | L to R |  |  | 735442.0345 | 2464522.2414 | 24 | 0.72 |  |  | GBR_19
19 | 1700 | L to R |  |  | 735441.3448 | 2464521.4138 | 25 | 0.93 |  |  | GBR_19
19 | 1700 | L to R | 735441 | 2464521 | 735441 | 2464521 | 25.5 | 1.45 | RB |  | GBR_19
19 | 1700 | L to R |  |  | 735440.6552 | 2464520.5862 | 26 | 1.47 | Dyke |  | GBR_19
19 | 1700 | L to R |  |  | 735439.2759 | 2464518.931 | 28 | 0.8 | Fishari |  | GBR_19
19 | 1700 | L to R |  |  | 735437.8966 | 2464517.2759 | 30 | 0.97 | Fishari |  | GBR_19
19 | 1700 | L to R |  |  | 735436.5172 | 2464515.6207 | 32 | 0.81 | Fishari |  | GBR_19
19 | 1700 | L to R |  |  | 735435.1379 | 2464513.9655 | 34 | 0.97 | Fishari |  | GBR_19
19 | 1700 | L to R |  |  | 735433.7586 | 2464512.3103 | 36 | 0.46 | Fishari |  | GBR_19
20 | 1800 | L to R |  |  | 735393.383 | 2464617.7872 | 0 | 0.91 | Fishari |  | GBR_20
20 | 1800 | L to R |  |  | 735390.8298 | 2464615.8723 | 3 | 0.92 | Fishari |  | GBR_20
20 | 1800 | L to R |  |  | 735389.1277 | 2464614.5957 | 5 | 1.27 | Fishari |  | GBR_20
20 | 1800 | L to R |  |  | 735388.2766 | 2464613.9574 | 6 | 1.27 | Fishari |  | GBR_20
20 | 1800 | L to R |  |  | 735387.4255 | 2464613.3191 | 7 | 1.75 | Dyke |  | GBR_20
20 | 1800 | L to R | 735387 | 2464613 | 735387 | 2464613 | 7.5 | 1.75 | LB |  | GBR_20
20 | 1800 | L to R |  |  | 735386.5745 | 2464612.6809 | 8 | 1.12 |  |  | GBR_20
20 | 1800 | L to R |  |  | 735385.7234 | 2464612.0426 | 9 | 0.88 |  |  | GBR_20
20 | 1800 | L to R |  |  | 735384.8723 | 2464611.4043 | 10 | 0.82 |  |  | GBR_20
20 | 1800 | L to R |  |  | 735384.0213 | 2464610.766 | 11 | 0.74 |  |  | GBR_20
20 | 1800 | L to R |  |  | 735383.1702 | 2464610.1277 | 12 | 0.65 |  |  | GBR_20
20 | 1800 | L to R |  |  | 735382.3191 | 2464609.4894 | 13 | 0.53 |  |  | GBR_20
20 | 1800 | L to R |  |  | 735381.4681 | 2464608.8511 | 14 | 0.44 |  |  | GBR_20
20 | 1800 | L to R |  |  | 735380.617 | 2464608.2128 | 15 | 0.42 |  |  | GBR_20
20 | 1800 | L to R |  |  | 735379.766 | 2464607.5745 | 16 | 0.38 |  |  | GBR_20
20 | 1800 | L to R |  |  | 735378.9149 | 2464606.9362 | 17 | 0.34 |  |  | GBR_20
20 | 1800 | L to R |  |  | 735378.0638 | 2464606.2979 | 18 | 0.21 |  |  | GBR_20
20 | 1800 | L to R |  |  | 735377.2128 | 2464605.6596 | 19 | 0.07 |  |  | GBR_20
20 | 1800 | L to R |  |  | 735376.3617 | 2464605.0213 | 20 | -0.25 |  |  | GBR_20
20 | 1800 | L to R |  |  | 735375.5106 | 2464604.383 | 21 | -0.45 | CL |  | GBR_20
20 | 1800 | L to R |  |  | 735374.6596 | 2464603.7447 | 22 | -0.25 |  |  | GBR_20
20 | 1800 | L to R |  |  | 735373.8085 | 2464603.1064 | 23 | 0.06 |  |  | GBR_20
20 | 1800 | L to R |  |  | 735372.9574 | 2464602.4681 | 24 | 0.26 |  |  | GBR_20
20 | 1800 | L to R |  |  | 735372.1064 | 2464601.8298 | 25 | 0.15 |  |  | GBR_20
20 | 1800 | L to R |  |  | 735371.2553 | 2464601.1915 | 26 | 0.17 |  |  | GBR_20
20 | 1800 | L to R |  |  | 735370.4043 | 2464600.5532 | 27 | 0.43 |  |  | GBR_20
20 | 1800 | L to R |  |  | 735369.5532 | 2464599.9149 | 28 | 0.48 |  |  | GBR_20
20 | 1800 | L to R |  |  | 735368.7021 | 2464599.2766 | 29 | 0.7 |  |  | GBR_20
20 | 1800 | L to R |  |  | 735367.8511 | 2464598.6383 | 30 | 0.88 |  |  | GBR_20
20 | 1800 | L to R | 735367 | 2464598 | 735367 | 2464598 | 31 | 1.7 | RB |  | GBR_20
20 | 1800 | L to R |  |  | 735366.5745 | 2464597.6809 | 31.5 | 1.7 | Dyke |  | GBR_20
20 | 1800 | L to R |  |  | 735365.2979 | 2464596.7234 | 33 | 1.1 | Fishari |  | GBR_20
20 | 1800 | L to R |  |  | 735363.5957 | 2464595.4468 | 35 | 0.95 | Fishari |  | GBR_20
20 | 1800 | L to R |  |  | 735361.0426 | 2464593.5319 | 38 | 0.7 | Fishari |  | GBR_20
21 | 1900 | L to R |  |  | 735314.8889 | 2464675.8889 | 0 | 0.88 | Fishari |  | GBR_21
21 | 1900 | L to R |  |  | 735312.2222 | 2464673.2222 | 3 | 0.88 | Fishari |  | GBR_21
21 | 1900 | L to R |  |  | 735310.4444 | 2464671.4444 | 5 | 0.9 | Fishari |  | GBR_21
21 | 1900 | L to R |  |  | 735309.5556 | 2464670.5556 | 6 | 1.22 | Fishari |  | GBR_21
21 | 1900 | L to R |  |  | 735308.6667 | 2464669.6667 | 7 | 1.34 | Fishari |  | GBR_21
21 | 1900 | L to R |  |  | 735306.8889 | 2464667.8889 | 9 | 1.66 | Dyke |  | GBR_21
21 | 1900 | L to R | 735306 | 2464667 | 735306 | 2464667 | 10 | 1.78 | LB |  | GBR_21
21 | 1900 | L to R |  |  | 735305.1111 | 2464666.1111 | 11 | 1.03 |  |  | GBR_21
21 | 1900 | L to R |  |  | 735304.2222 | 2464665.2222 | 12 | 0.82 |  |  | GBR_21
21 | 1900 | L to R |  |  | 735303.3333 | 2464664.3333 | 13 | 0.56 |  |  | GBR_21
21 | 1900 | L to R |  |  | 735302.4444 | 2464663.4444 | 14 | 0.49 |  |  | GBR_21
21 | 1900 | L to R |  |  | 735301.5556 | 2464662.5556 | 15 | 0.44 |  |  | GBR_21
21 | 1900 | L to R |  |  | 735300.6667 | 2464661.6667 | 16 | 0.35 |  |  | GBR_21
21 | 1900 | L to R |  |  | 735299.7778 | 2464660.7778 | 17 | 0.02 |  |  | GBR_21
21 | 1900 | L to R |  |  | 735298.8889 | 2464659.8889 | 18 | -0.08 |  |  | GBR_21
21 | 1900 | L to R |  |  | 735298 | 2464659 | 19 | -0.34 | CL |  | GBR_21
21 | 1900 | L to R |  |  | 735297.1111 | 2464658.1111 | 20 | -0.08 |  |  | GBR_21
21 | 1900 | L to R |  |  | 735296.2222 | 2464657.2222 | 21 | 0.11 |  |  | GBR_21
21 | 1900 | L to R |  |  | 735295.3333 | 2464656.3333 | 22 | 0.33 |  |  | GBR_21
21 | 1900 | L to R |  |  | 735294.4444 | 2464655.4444 | 23 | 0.44 |  |  | GBR_21
21 | 1900 | L to R |  |  | 735293.5556 | 2464654.5556 | 24 | 0.38 |  |  | GBR_21
21 | 1900 | L to R |  |  | 735292.6667 | 2464653.6667 | 25 | 0.48 |  |  | GBR_21
21 | 1900 | L to R |  |  | 735291.7778 | 2464652.7778 | 26 | 0.82 |  |  | GBR_21
21 | 1900 | L to R |  |  | 735290.8889 | 2464651.8889 | 27 | 0.98 |  |  | GBR_21
21 | 1900 | L to R | 735290 | 2464651 | 735290 | 2464651 | 28 | 1.22 | RB |  | GBR_21
21 | 1900 | L to R |  |  | 735289.1111 | 2464650.1111 | 29 | 1.27 |  |  | GBR_21
21 | 1900 | L to R |  |  | 735287.3333 | 2464648.3333 | 31 | 1.19 |  |  | GBR_21
21 | 1900 | L to R |  |  | 735285.5556 | 2464646.5556 | 33 | 1.75 | Dyke |  | GBR_21
21 | 1900 | L to R |  |  | 735285.1111 | 2464646.1111 | 33.5 | 1.75 | Dyke |  | GBR_21
21 | 1900 | L to R |  |  | 735283.7778 | 2464644.7778 | 35 | 0.64 | Fishari |  | GBR_21
21 | 1900 | L to R |  |  | 735281.1111 | 2464642.1111 | 38 | 0.76 | Fishari |  | GBR_21
22 | 2000 | L to R |  |  | 735216.8421 | 2464708.4211 | 0 | 0.79 | Fishari |  | GBR_22
22 | 2000 | L to R |  |  | 735216.6316 | 2464706.3158 | 2 | 0.92 | Fishari |  | GBR_22
22 | 2000 | L to R |  |  | 735216.5263 | 2464705.2632 | 3 | 1.56 | Fishari |  | GBR_22
22 | 2000 | L to R |  |  | 735216.3158 | 2464703.1579 | 5 | 1.64 | Dyke |  | GBR_22
22 | 2000 | L to R | 735216 | 2464700 | 735216 | 2464700 | 8 | 1.75 | LB |  | GBR_22
22 | 2000 | L to R |  |  | 735215.8947 | 2464698.9474 | 9 | 1.57 |  |  | GBR_22
22 | 2000 | L to R |  |  | 735215.7895 | 2464697.8947 | 10 | 0.75 |  |  | GBR_22
22 | 2000 | L to R |  |  | 735215.6842 | 2464696.8421 | 11 | 0.36 |  |  | GBR_22
22 | 2000 | L to R |  |  | 735215.5789 | 2464695.7895 | 12 | 0.11 |  |  | GBR_22
22 | 2000 | L to R |  |  | 735215.4737 | 2464694.7368 | 13 | 0.05 |  |  | GBR_22
22 | 2000 | L to R |  |  | 735215.3684 | 2464693.6842 | 14 | -0.16 |  |  | GBR_22
22 | 2000 | L to R |  |  | 735215.2632 | 2464692.6316 | 15 | -0.29 | CL |  | GBR_22
22 | 2000 | L to R |  |  | 735215.1579 | 2464691.5789 | 16 | -0.03 |  |  | GBR_22
22 | 2000 | L to R |  |  | 735215.0526 | 2464690.5263 | 17 | 0.14 |  |  | GBR_22
22 | 2000 | L to R |  |  | 735214.9474 | 2464689.4737 | 18 | 0.18 |  |  | GBR_22
22 | 2000 | L to R |  |  | 735214.8421 | 2464688.4211 | 19 | 0.24 |  |  | GBR_22
22 | 2000 | L to R |  |  | 735214.7368 | 2464687.3684 | 20 | 0.39 |  |  | GBR_22
22 | 2000 | L to R |  |  | 735214.6316 | 2464686.3158 | 21 | 0.83 | RB |  | GBR_22
22 | 2000 | L to R |  |  | 735214.5263 | 2464685.2632 | 22 | 0.86 |  |  | GBR_22
22 | 2000 | L to R |  |  | 735214.4211 | 2464684.2105 | 23 | 0.76 |  |  | GBR_22
22 | 2000 | L to R |  |  | 735214.3158 | 2464683.1579 | 24 | 0.73 |  |  | GBR_22
22 | 2000 | L to R |  |  | 735214.2105 | 2464682.1053 | 25 | 0.78 |  |  | GBR_22
22 | 2000 | L to R |  |  | 735214.1053 | 2464681.0526 | 26 | 1.33 |  |  | GBR_22
22 | 2000 | L to R | 735214 | 2464680 | 735214 | 2464680 | 27 | 1.83 | Dyke |  | GBR_22
22 | 2000 | L to R |  |  | 735213.9474 | 2464679.4737 | 27.5 | 1.83 | Dyke |  | GBR_22
22 | 2000 | L to R |  |  | 735213.6842 | 2464676.8421 | 30 | 0.59 | Fishari |  | GBR_22
22 | 2000 | L to R |  |  | 735213.1579 | 2464671.5789 | 35 | 0.53 | Fishari |  | GBR_22
23 | 2100 | L to R |  |  | 735115.9091 | 2464692 | 0 | 0.57 | Fishari |  | GBR_23
23 | 2100 | L to R |  |  | 735117.8182 | 2464689 | 3 | 0.59 | Fishari |  | GBR_23
23 | 2100 | L to R |  |  | 735119.7273 | 2464686 | 6 | 1.2 | Fishari |  | GBR_23
23 | 2100 | L to R |  |  | 735120.3636 | 2464685 | 7 | 1.25 | Fishari |  | GBR_23
23 | 2100 | L to R |  |  | 735120.6818 | 2464684.5 | 7.5 | 1.59 | Dyke |  | GBR_23
23 | 2100 | L to R | 735121 | 2464684 | 735121 | 2464684 | 8 | 1.59 | LB |  | GBR_23
23 | 2100 | L to R |  |  | 735121.6364 | 2464683 | 9 | 0.76 |  |  | GBR_23
23 | 2100 | L to R |  |  | 735122.2727 | 2464682 | 10 | 0.79 |  |  | GBR_23
23 | 2100 | L to R |  |  | 735122.9091 | 2464681 | 11 | 0.26 |  |  | GBR_23
23 | 2100 | L to R |  |  | 735123.5455 | 2464680 | 12 | 0.15 |  |  | GBR_23
23 | 2100 | L to R |  |  | 735124.1818 | 2464679 | 13 | -0.1 | CL |  | GBR_23
23 | 2100 | L to R |  |  | 735124.8182 | 2464678 | 14 | -0.13 |  |  | GBR_23
23 | 2100 | L to R |  |  | 735125.4545 | 2464677 | 15 | -0.1 |  |  | GBR_23
23 | 2100 | L to R |  |  | 735126.0909 | 2464676 | 16 | 0.16 |  |  | GBR_23
23 | 2100 | L to R |  |  | 735126.7273 | 2464675 | 17 | 0.41 |  |  | GBR_23
23 | 2100 | L to R |  |  | 735127.3636 | 2464674 | 18 | 0.84 |  |  | GBR_23
23 | 2100 | L to R | 735128 | 2464673 | 735128 | 2464673 | 19 | 1.52 | RB |  | GBR_23
23 | 2100 | L to R |  |  | 735128.3182 | 2464672.5 | 19.5 | 1.52 | Dyke |  | GBR_23
23 | 2100 | L to R |  |  | 735129.2727 | 2464671 | 21 | 0.62 | Fishari |  | GBR_23
23 | 2100 | L to R |  |  | 735130.5455 | 2464669 | 23 | 0.27 | Fishari |  | GBR_23
23 | 2100 | L to R |  |  | 735132.4545 | 2464666 | 26 | 0.29 | Fishari |  | GBR_23
23 | 2100 | L to R |  |  | 735135 | 2464662 | 30 | 0.33 | Fishari |  | GBR_23
24 | 2200 | L to R |  |  | 735064.6667 | 2464601.3333 | 0 | 0.58 | Fishari |  | GBR_24
24 | 2200 | L to R |  |  | 735068.6667 | 2464600.3333 | 3 | 0.48 | Fishari |  | GBR_24
24 | 2200 | L to R |  |  | 735070 | 2464600 | 4 | 0.5 | Fishari |  | GBR_24
24 | 2200 | L to R |  |  | 735071.3333 | 2464599.6667 | 5 | 1.12 | Fishari |  | GBR_24
24 | 2200 | L to R |  |  | 735072.6667 | 2464599.3333 | 6 | 1.28 | Fishari |  | GBR_24
24 | 2200 | L to R |  |  | 735073.3333 | 2464599.1667 | 6.5 | 1.6 | Dyke |  | GBR_24
24 | 2200 | L to R | 735074 | 2464599 | 735074 | 2464599 | 7 | 1.6 | LB |  | GBR_24
24 | 2200 | L to R |  |  | 735075.3333 | 2464598.6667 | 8 | 1.02 |  |  | GBR_24
24 | 2200 | L to R |  |  | 735076.6667 | 2464598.3333 | 9 | 0.47 |  |  | GBR_24
24 | 2200 | L to R |  |  | 735078 | 2464598 | 10 | 0.19 |  |  | GBR_24
24 | 2200 | L to R |  |  | 735079.3333 | 2464597.6667 | 11 | -0.12 |  |  | GBR_24
24 | 2200 | L to R |  |  | 735080.6667 | 2464597.3333 | 12 | -0.03 | CL |  | GBR_24
24 | 2200 | L to R |  |  | 735082 | 2464597 | 13 | -0.16 |  |  | GBR_24
24 | 2200 | L to R |  |  | 735083.3333 | 2464596.6667 | 14 | 0.37 |  |  | GBR_24
24 | 2200 | L to R |  |  | 735084.6667 | 2464596.3333 | 15 | 0.54 |  |  | GBR_24
24 | 2200 | L to R | 735086 | 2464596 | 735086 | 2464596 | 16 | 1.2 | RB |  | GBR_24
24 | 2200 | L to R |  |  | 735087.3333 | 2464595.6667 | 17 | 1.62 | Dyke |  | GBR_24
24 | 2200 | L to R |  |  | 735087.3333 | 2464595.6667 | 17 | 1.62 | Fishari |  | GBR_24
24 | 2200 | L to R |  |  | 735090 | 2464595 | 19 | 0.83 | Fishari |  | GBR_24
24 | 2200 | L to R |  |  | 735092.6667 | 2464594.3333 | 21 | 0.66 | Fishari |  | GBR_24
24 | 2200 | L to R |  |  | 735095.3333 | 2464593.6667 | 23 | 0.47 | Fishari |  | GBR_24
24 | 2200 | L to R |  |  | 735099.3333 | 2464592.6667 | 26 | 0.52 | Fishari |  | GBR_24
24 | 2200 | L to R |  |  | 735104.6667 | 2464591.3333 | 30 | 0.49 | Fishari |  | GBR_24
25 | 2300 | L to R |  |  | 735066.9231 | 2464519.2308 | 0 | 0.69 | Fishari |  | GBR_25
25 | 2300 | L to R |  |  | 735071.5385 | 2464520.3846 | 5 | 0.79 | Fishari |  | GBR_25
25 | 2300 | L to R |  |  | 735074.3077 | 2464521.0769 | 8 | 0.8 | Fishari |  | GBR_25
25 | 2300 | L to R |  |  | 735076.1538 | 2464521.5385 | 10 | 0.8 | Fishari |  | GBR_25
25 | 2300 | L to R |  |  | 735077.0769 | 2464521.7692 | 11 | 0.97 | Fishari |  | GBR_25
25 | 2300 | L to R |  |  | 735077.5385 | 2464521.8846 | 11.5 | 1.23 | Dyke |  | GBR_25
25 | 2300 | L to R | 735078 | 2464522 | 735078 | 2464522 | 12 | 1.24 | LB |  | GBR_25
25 | 2300 | L to R |  |  | 735078.9231 | 2464522.2308 | 13 | 0.86 |  |  | GBR_25
25 | 2300 | L to R |  |  | 735079.8462 | 2464522.4615 | 14 | 0.66 |  |  | GBR_25
25 | 2300 | L to R |  |  | 735080.7692 | 2464522.6923 | 15 | 0.59 |  |  | GBR_25
25 | 2300 | L to R |  |  | 735081.6923 | 2464522.9231 | 16 | 0.48 |  |  | GBR_25
25 | 2300 | L to R |  |  | 735082.6154 | 2464523.1538 | 17 | 0.19 |  |  | GBR_25
25 | 2300 | L to R |  |  | 735083.5385 | 2464523.3846 | 18 | -0.14 | CL |  | GBR_25
25 | 2300 | L to R |  |  | 735084.4615 | 2464523.6154 | 19 | 0.02 |  |  | GBR_25
25 | 2300 | L to R |  |  | 735085.3846 | 2464523.8462 | 20 | 0.24 |  |  | GBR_25
25 | 2300 | L to R |  |  | 735086.3077 | 2464524.0769 | 21 | 0.24 |  |  | GBR_25
25 | 2300 | L to R |  |  | 735087.2308 | 2464524.3077 | 22 | 0.49 |  |  | GBR_25
25 | 2300 | L to R |  |  | 735088.1538 | 2464524.5385 | 23 | 0.62 |  |  | GBR_25
25 | 2300 | L to R |  |  | 735089.0769 | 2464524.7692 | 24 | 0.9 |  |  | GBR_25
25 | 2300 | L to R | 735090 | 2464525 | 735090 | 2464525 | 25 | 1.55 | RB |  | GBR_25
25 | 2300 | L to R |  |  | 735090.4615 | 2464525.1154 | 25.5 | 1.57 | Dyke |  | GBR_25
25 | 2300 | L to R |  |  | 735091.8462 | 2464525.4615 | 27 | 0.77 | Fishari |  | GBR_25
25 | 2300 | L to R |  |  | 735094.6154 | 2464526.1538 | 30 | 0.54 | Fishari |  | GBR_25
25 | 2300 | L to R |  |  | 735096.4615 | 2464526.6154 | 32 | 0.46 | Fishari |  | GBR_25
25 | 2300 | L to R |  |  | 735099.2308 | 2464527.3077 | 35 | 0.48 | Fishari |  | GBR_25
26 | 2400 | L to R |  |  | 735054.6 | 2464427.6 | 0 | 0.59 | Fishari |  | GBR_26
26 | 2400 | L to R |  |  | 735057.2667 | 2464423.6 | 5 | 0.64 | Fishari |  | GBR_26
26 | 2400 | L to R |  |  | 735059.9333 | 2464419.6 | 10 | 0.61 | Fishari |  | GBR_26
26 | 2400 | L to R |  |  | 735061 | 2464418 | 12 | 1.44 | Dyke |  | GBR_26
26 | 2400 | L to R |  |  | 735061.5333 | 2464417.2 | 13 | 1.41 | Dyke |  | GBR_26
26 | 2400 | L to R |  |  | 735062.0667 | 2464416.4 | 14 | 0.7 |  |  | GBR_26
26 | 2400 | L to R |  |  | 735063.1333 | 2464414.8 | 16 | 0.7 |  |  | GBR_26
26 | 2400 | L to R |  |  | 735064.2 | 2464413.2 | 18 | 0.69 |  |  | GBR_26
26 | 2400 | L to R |  |  | 735064.7333 | 2464412.4 | 19 | 1.24 | Dyke |  | GBR_26
26 | 2400 | L to R | 735065 | 2464412 | 735065 | 2464412 | 19.5 | 1.24 | LB |  | GBR_26
26 | 2400 | L to R |  |  | 735065.2667 | 2464411.6 | 20 | 0.94 |  |  | GBR_26
26 | 2400 | L to R |  |  | 735065.8 | 2464410.8 | 21 | 0.51 |  |  | GBR_26
26 | 2400 | L to R |  |  | 735066.3333 | 2464410 | 22 | 0.33 |  |  | GBR_26
26 | 2400 | L to R |  |  | 735066.8667 | 2464409.2 | 23 | 0.21 |  |  | GBR_26
26 | 2400 | L to R |  |  | 735067.4 | 2464408.4 | 24 | 0.11 |  |  | GBR_26
26 | 2400 | L to R |  |  | 735067.9333 | 2464407.6 | 25 | 0.11 |  |  | GBR_26
26 | 2400 | L to R |  |  | 735068.4667 | 2464406.8 | 26 | 0.11 | CL |  | GBR_26
26 | 2400 | L to R |  |  | 735069 | 2464406 | 27 | 0.07 |  |  | GBR_26
26 | 2400 | L to R |  |  | 735069.5333 | 2464405.2 | 28 | 0.1 |  |  | GBR_26
26 | 2400 | L to R |  |  | 735070.0667 | 2464404.4 | 29 | 0.09 |  |  | GBR_26
26 | 2400 | L to R |  |  | 735070.6 | 2464403.6 | 30 | 0.11 |  |  | GBR_26
26 | 2400 | L to R |  |  | 735071.1333 | 2464402.8 | 31 | 0.08 |  |  | GBR_26
26 | 2400 | L to R |  |  | 735071.1333 | 2464402.8 | 31 | 0.78 |  |  | GBR_26
26 | 2400 | L to R |  |  | 735071.6667 | 2464402 | 32 | 1.17 |  |  | GBR_26
26 | 2400 | L to R |  |  | 735072.2 | 2464401.2 | 33 | 1.53 |  |  | GBR_26
26 | 2400 | L to R | 735073 | 2464400 | 735073 | 2464400 | 34.5 | 1.79 | RB |  | GBR_26
26 | 2400 | L to R |  |  | 735073.8 | 2464398.8 | 36 | 1.79 | Dyke |  | GBR_26
26 | 2400 | L to R |  |  | 735074.8667 | 2464397.2 | 38 | 0.99 | Fishari |  | GBR_26
26 | 2400 | L to R |  |  | 735075.9333 | 2464395.6 | 40 | 0.67 | Fishari |  | GBR_26
26 | 2400 | L to R |  |  | 735077 | 2464394 | 42 | 0.55 | Fishari |  | GBR_26
27 | 2495 | L to R |  |  | 734983.0909 | 2464421.9091 | 0 | 0.48 | Fishari |  | GBR_27
27 | 2495 | L to R |  |  | 734981.4545 | 2464419.5455 | 3 | 0.45 | Fishari |  | GBR_27
27 | 2495 | L to R |  |  | 734980.9091 | 2464418.7576 | 4 | 0.48 | Fishari |  | GBR_27
27 | 2495 | L to R |  |  | 734980.3636 | 2464417.9697 | 5 | 1.03 | Fishari |  | GBR_27
27 | 2495 | L to R |  |  | 734979.2727 | 2464416.3939 | 7 | 1.3 | Dyke |  | GBR_27
27 | 2495 | L to R | 734979 | 2464416 | 734979 | 2464416 | 7.5 | 1.32 | LB |  | GBR_27
27 | 2495 | L to R |  |  | 734978.7273 | 2464415.6061 | 8 | 1.03 |  |  | GBR_27
27 | 2495 | L to R |  |  | 734978.1818 | 2464414.8182 | 9 | 0.52 |  |  | GBR_27
27 | 2495 | L to R |  |  | 734977.6364 | 2464414.0303 | 10 | 0.37 |  |  | GBR_27
27 | 2495 | L to R |  |  | 734977.0909 | 2464413.2424 | 11 | 0.2 |  |  | GBR_27
27 | 2495 | L to R |  |  | 734976.5455 | 2464412.4545 | 12 | 0.02 |  |  | GBR_27
27 | 2495 | L to R |  |  | 734976 | 2464411.6667 | 13 | 0.1 |  |  | GBR_27
27 | 2495 | L to R |  |  | 734975.4545 | 2464410.8788 | 14 | 0.12 |  |  | GBR_27
27 | 2495 | L to R |  |  | 734974.9091 | 2464410.0909 | 15 | 0.1 |  |  | GBR_27
27 | 2495 | L to R |  |  | 734974.3636 | 2464409.303 | 16 | 0 | Cl |  | GBR_27
27 | 2495 | L to R |  |  | 734973.8182 | 2464408.5152 | 17 | 0.05 |  |  | GBR_27
27 | 2495 | L to R |  |  | 734973.2727 | 2464407.7273 | 18 | 0 |  |  | GBR_27
27 | 2495 | L to R |  |  | 734972.7273 | 2464406.9394 | 19 | 0 |  |  | GBR_27
27 | 2495 | L to R |  |  | 734972.1818 | 2464406.1515 | 20 | 0.03 |  |  | GBR_27
27 | 2495 | L to R |  |  | 734971.6364 | 2464405.3636 | 21 | 0.31 |  |  | GBR_27
27 | 2495 | L to R |  |  | 734971.0909 | 2464404.5758 | 22 | 0.32 |  |  | GBR_27
27 | 2495 | L to R |  |  | 734970.5455 | 2464403.7879 | 23 | 0.95 |  |  | GBR_27
27 | 2495 | L to R | 734970 | 2464403 | 734970 | 2464403 | 24 | 1.48 | RB |  | GBR_27
27 | 2495 | L to R |  |  | 734969.7273 | 2464402.6061 | 24.5 | 1.48 | Dyke |  | GBR_27
27 | 2495 | L to R |  |  | 734968.9091 | 2464401.4242 | 26 | 0.31 | Drian |  | GBR_27
27 | 2495 | L to R |  |  | 734967.8182 | 2464399.8485 | 28 | 0.21 | Drian |  | GBR_27
27 | 2495 | L to R |  |  | 734966.7273 | 2464398.2727 | 30 | 0.55 | Drian |  | GBR_27
27 | 2495 | L to R |  |  | 734965.6364 | 2464396.697 | 32 | 1.41 | Dyke |  | GBR_27
27 | 2495 | L to R |  |  | 734965.0909 | 2464395.9091 | 33 | 1.47 | Dyke |  | GBR_27

## Crossection_List
SL | XSection No | Chainage (m) | CL_X | Left_Slope | Right_Slope | Design_Bed_Level | Bottom_Width | RB_Distance | LB_Distance | LB_RL | RB_RL | CL_RL | Cutting Are(sqm) | Start_chn | End_chn | Sec_chn_km | App_start_rl | App_end_rl
1 | STK1 | 0 | 26 | 2 | 2 | -0.41 | 4
2 | STK2 | 400 | 24 | 2 | 2 | -0.43 | 4
3 | STK3 | 800 | 25.5 | 2 | 2 | -0.45 | 4
4 | STK4 | 1200 | 23 | 2 | 2 | -0.47 | 4
5 | STK5 | 1600 | 26 | 2 | 2 | -0.49 | 4
6 | STK6 | 2000 | 28 | 2 | 2 | -0.51 | 4
7 | STK7 | 2400 | 27 | 2 | 2 | -0.53 | 4
8 | STK8 | 2800 | 25 | 2 | 2 | -0.55 | 4
9 | STK9 | 3200 | 26 | 2 | 2 | -0.57 | 4
10 | STK11 | 4000 | 29 | 2 | 2 | -0.61 | 4
11 | STK12 | 4400 | 27 | 2 | 2 | -0.63 | 4
12 | STK13 | 4800 | 22 | 2 | 2 | -0.65 | 4
13 | BRK1 | 0 | 31 | 2 | 2 | -0.75 | 5
14 | BRK2 | 400 | 32 | 2 | 2 | -0.77 | 5
15 | BRK3 | 800 | 32 | 2 | 2 | -0.79 | 5
16 | BRK4 | 1200 | 38 | 2 | 2 | -0.81 | 5
17 | BRK5 | 1600 | 36 | 2 | 2 | -0.83 | 5
18 | BRK6 | 2000 | 35 | 2 | 2 | -0.85 | 5
19 | BRK7 | 2400 | 28 | 2 | 2 | -0.87 | 5
20 | DGK1 | 0 | 25 | 2 | 2 | -0.75 | 4
21 | DGK2 | 200 | 24 | 2 | 2 | -0.76 | 4
22 | DGK3 | 400 | 27 | 2 | 2 | -0.77 | 4
23 | DGK4 | 600 | 29.5 | 2 | 2 | -0.78 | 4
24 | DGK5 | 800 | 31 | 2 | 2 | -0.79 | 4
25 | DGK6 | 1000 | 27 | 2 | 2 | -0.8 | 4
26 | DGK7 | 1200 | 22 | 2 | 2 | -0.81 | 4
27 | DGK8 | 1400 | 26.5 | 2 | 2 | -0.82 | 4
28 | DGK9 | 1700 | 29.5 | 2 | 2 | -0.83 | 4
29 | DGK10 | 2000 | 28 | 2 | 2 | -0.85 | 4
30 | DPK1 | 0 | 24.5 | 2 | 2 | -0.9 | 6
31 | DPK2 | 400 | 22.5 | 2 | 2 | -0.92 | 6
32 | DPK3 | 800 | 41 | 2 | 2 | -0.94 | 6
33 | DPK4 | 1200 | 41 | 2 | 2 | -0.96 | 6
34 | DPK5 | 1600 | 42 | 2 | 2 | -0.98 | 6
35 | DPK6 | 2000 | 52 | 2 | 2 | -1 | 6
36 | DPK7 | 2400 | 48 | 2 | 2 | -1.02 | 6
37 | DPK8 | 2800 | 26.5 | 2 | 2 | -1.04 | 6
38 | DPK9 | 3200 | 36.5 | 2 | 2 | -1.06 | 6
39 | DPK10 | 3600 | 30 | 2 | 2 | -1.08 | 6
40 | DPK11 | 4000 | 24 | 2 | 2 | -1.1 | 6
41 | DPK12 | 4400 | 22 | 2 | 2 | -1.12 | 6
42 | DPK13 | 4800 | 20.5 | 2 | 2 | -1.14 | 6
43 | DPK14 | 5200 | 24 | 2 | 2 | -1.16 | 6
44
45
46
47
48

## LS
SectionNo | Chainage | CL_RL | RB_RL | LB_RL | DL
LSGBR | 0 | -1.6 | 2.06 | 2.92 | -2.4
LSGBR | 50 | -1.04 | 1.67 | 2.88 | -2.39
LSGBR | 100 | -1.44 | 2.28 | 2.43 | -2.39
LSGBR | 200 | -1.29 | 2.2 | 2.38 | -2.39
LSGBR | 300 | -1.22 | 2 | 2.49 | -2.38
LSGBR | 400 | -1.28 | 2.31 | 1.61 | -2.38
LSGBR | 500 | -1.25 | 1.72 | 1.61 | -2.37
LSGBR | 600 | -1.2 | 1.4 | 1.78 | -2.37
LSGBR | 700 | -1.32 | 1.79 | 1.47 | -2.36
LSGBR | 800 | -1.34 | 2.79 | 1.62 | -2.36
LSGBR | 900 | -1.22 | 2.1 | 1.64 | -2.35
LSGBR | 1000 | -0.82 | 1.72 | 1.27 | -2.35
LSGBR | 1100 | -0.97 | 1.69 | 1.38 | -2.34
LSGBR | 1200 | -0.81 | 1.31 | 1.77 | -2.34
LSGBR | 1300 | -0.69 | 1.53 | 1.39 | -2.33
LSGBR | 1400 | -0.68 | 1.37 | 1.65 | -2.33
LSGBR | 1500 | -0.64 | 1.06 | 1.64 | -2.32
LSGBR | 1600 | -0.63 | 1.73 | 1.33 | -2.32
LSGBR | 1700 | -0.5 | 1.45 | 1.71 | -2.31
LSGBR | 1800 | -0.45 | 1.7 | 1.75 | -2.31
LSGBR | 1900 | -0.34 | 1.22 | 1.78 | -2.3
LSGBR | 2000 | -0.29 | 0.83 | 1.75 | -2.3
LSGBR | 2100 | -0.1 | 1.52 | 1.59 | -2.29
LSGBR | 2200 | -0.03 | 1.2 | 1.6 | -2.29
LSGBR | 2300 | -0.14 | 1.55 | 1.24 | -2.28
LSGBR | 2400 | 0.11 | 1.79 | 1.24 | -2.28
LSGBR | 2495 | 0 | 1.48 | 1.32 | -2.27

## LSection
sl | SectionId | drawing_sheet | Secion Name | Start | End
1 | LSGBR | 4 | Long Section of Soto Khal | 0 | 4.8

## Drawing_Sheet
No | Title | Design No | Date | x0 | y0 | width | sheet_no
1 | Index Map & Site Map for Labu Hajikhali Khal | DC8-0158-01/8 | 2021-07-12 | 100000 | 0 | 8000 | 1 of 8
2 | Notes | DC8-0158-02/8 | 2021-07-12 | 110000 | 0 | 8000 | 2 of 8
3 | Notes | DC8-0158-03/8 | 2021-07-12 | 120000 | 0 | 8000 | 3 of 8
4 | Long Section of Labu Hajikhali Khal | DC8-0158-04/8 | 2021-07-12 | 130000 | 0 | 8000 | 4 of 8
5 | Typical Cross Section of Labu Hajikhali Khal | DC8-0158-05/8 | 2021-07-12 | 140000 | 0 | 8000 | 5 of 8
6 | Typical Cross Section of Labu Hajikhali Khal | DC8-0158-06/8 | 2021-07-12 | 150000 | 0 | 8000 | 6 of 8
7 | Typical Cross Section of Labu Hajikhali Khal | DC8-0158-07/8 | 2021-07-12 | 160000 | 0 | 8000 | 7 of 8
8 | Details | DC8-0158-08/8 | 2021-07-12 | 170000 | 0 | 8000 | 8 of 8
9 | Index Map & Site Map for Mashkhola Khal | DC8-0159-01/7 | 2021-07-12 | 180000 | 0 | 8000 | 1 of 7
10 | Notes | DC8-0159-02/7 | 2021-07-12 | 190000 | 0 | 8000 | 2 of 7
11 | Notes | DC8-0159-03/7 | 2021-07-12 | 200000 | 0 | 8000 | 3 of 7
12 | Long Section of Mashkhola Khal | DC8-0159-04/7 | 2021-07-12 | 210000 | 0 | 8000 | 4 of 7
13 | Typical Cross Section of Mashkhola Khal | DC8-0159-05/7 | 2021-07-12 | 220000 | 0 | 8000 | 5 of 7
14 | Typical Cross Section of Mashkhola Khal | DC8-0159-06/7 | 2021-07-12 | 230000 | 0 | 8000 | 6 of 7
15 | Details | DC8-0159-07/7 | 2021-07-12 | 240000 | 0 | 8000 | 7 of 7
16 | Index Map & Site Map for Novabkhali Khal | DC8-0160-01/12 | 2021-07-12 | 250000 | 0 | 8000 | 1 of 12
17 | Notes | DC8-0160-02/12 | 2021-07-12 | 260000 | 0 | 8000 | 2 of 12
18 | Notes | DC8-0160-03/12 | 2021-07-12 | 270000 | 0 | 8000 | 3 of 12
19 | Long Section of Novabkhali Khal | DC8-0160-04/12 | 2021-07-12 | 280000 | 0 | 8000 | 4 of 12
20 | Typical Cross Section of Novabkhali Khal | DC8-0160-05/12 | 2021-07-12 | 290000 | 0 | 8000 | 5 of 12
21 | Typical Cross Section of Novabkhali Khal | DC8-0160-06/12 | 2021-07-12 | 300000 | 0 | 8000 | 6 of 12
22 | Typical Cross Section of Novabkhali Khal | DC8-0160-07/12 | 2021-07-12 | 310000 | 0 | 8000 | 7 of 12
23 | Typical Cross Section of Novabkhali Khal | DC8-0160-08/12 | 2021-07-12 | 320000 | 0 | 8000 | 8 of 12
24 | Typical Cross Section of Novabkhali Khal | DC8-0160-09/12 | 2021-07-12 | 330000 | 0 | 8000 | 9 of 12
25 | Typical Cross Section of Novabkhali Khal | DC8-0160-010/12 | 2021-07-12 | 340000 | 0 | 8000 | 10 of 12
26 | Typical Cross Section of Novabkhali Khal | DC8-0160-11/12 | 2021-07-12 | 350000 | 0 | 8000 | 11 of 12
27 | Details | DC8-0160-12/12 | 2021-07-12 | 360000 | 0 | 8000 | 12 of 12
28 | Index Map & Site Map for Omarkhali Khal | DC8-0161-01/10 | 2021-07-12 | 370000 | 0 | 8000 | 1 of 10
29 | Notes | DC8-0161-02/10 | 2021-07-12 | 380000 | 0 | 8000 | 2 of 10
30 | Notes | DC8-0161-03/10 | 2021-07-12 | 390000 | 0 | 8000 | 3 of 10
31 | Long Section of Omarkhali Khal | DC8-0161-04/10 | 2021-07-12 | 400000 | 0 | 8000 | 4 of 10
32 | Typical Cross Section of Omarkhali Khal | DC8-0161-05/10 | 2021-07-12 | 410000 | 0 | 8000 | 5 of 10
33 | Typical Cross Section of Omarkhali Khal | DC8-0161-06/10 | 2021-07-12 | 420000 | 0 | 8000 | 6 of 10
34 | Typical Cross Section of Omarkhali Khal | DC8-0161-07/10 | 2021-07-12 | 430000 | 0 | 8000 | 7 of 10
35 | Typical Cross Section of Omarkhali Khal | DC8-0161-08/10 | 2021-07-12 | 440000 | 0 | 8000 | 8 of 10
36 | Typical Cross Section of Omarkhali Khal | DC8-0161-09/10 | 2021-07-12 | 450000 | 0 | 8000 | 9 of 10
37 | Details | DC8-0161-010/10 | 2021-07-12 | 460000 | 0 | 8000 | 10 of 10
38 | Index Map & Site Map for Rajnagar Khal | DC8-0162-01/10 | 2021-07-12 | 470000 | 0 | 8000 | 1 of 10
39 | Notes | DC8-0162-02/10 | 2021-07-12 | 480000 | 0 | 8000 | 2 of 10
40 | Notes | DC8-0162-03/10 | 2021-07-12 | 490000 | 0 | 8000 | 3 of 10
41 | Long Section of Rajnagar Khal | DC8-0162-04/10 | 2021-07-12 | 500000 | 0 | 8000 | 4 of 10
42 | Typical Cross Section of Rajnagar Khal | DC8-0162-05/10 | 2021-07-12 | 510000 | 0 | 8000 | 5 of 10
43 | Typical Cross Section of Rajnagar Khal | DC8-0162-06/10 | 2021-07-12 | 520000 | 0 | 8000 | 6 of 10
44 | Typical Cross Section of Rajnagar Khal | DC8-0162-07/10 | 2021-07-12 | 530000 | 0 | 8000 | 7 of 10
45 | Typical Cross Section of Rajnagar Khal | DC8-0162-08/10 | 2021-07-12 | 540000 | 0 | 8000 | 8 of 10
46 | Typical Cross Section of Rajnagar Khal | DC8-0162-09/10 | 2021-07-12 | 550000 | 0 | 8000 | 9 of 10
47 | Details | DC8-0162-010/10 | 2021-07-12 | 560000 | 0 | 8000 | 10 of 10
48 | Index Map & Site Map for Sallah Khal | DC8-0163-01/8 | 2021-07-12 | 570000 | 0 | 8000 | 1 of 8
49 | Notes | DC8-0163-02/8 | 2021-07-12 | 580000 | 0 | 8000 | 2 of 8
50 | Notes | DC8-0163-03/8 | 2021-07-12 | 590000 | 0 | 8000 | 3 of 8
51 | Long Section of Sallah Khal | DC8-0163-04/8 | 2021-07-12 | 600000 | 0 | 8000 | 4 of 8
52 | Typical Cross Section of Sallah Khal | DC8-0163-05/8 | 2021-07-12 | 610000 | 0 | 8000 | 5 of 8
53 | Typical Cross Section of Sallah Khal | DC8-0163-06/8 | 2021-07-12 | 620000 | 0 | 8000 | 6 of 8
54 | Typical Cross Section of Sallah Khal | DC8-0163-07/8 | 2021-07-12 | 630000 | 0 | 8000 | 7 of 8
55 | Details | DC8-0163-08/8 | 2021-07-12 | 640000 | 0 | 8000 | 8 of 8

## Xsection
sl | section_id | Design Bed Level | Double CL_X | Bottom Width | Left Slope | Right Slope | drawing_sheet | Location | Section Name | Chainage | start_point_app | end_point_app | start_rl | end_rl
1 | STK1 | -0.41 | 26 | 4 | 2 | 2 | 1 | A | Typical Cross Section of Soto Khal | 0 | 0 | 0.2 | -0.42 | -0.42
2 | STK2 | -0.43 | 24 | 4 | 2 | 2 | 1 | B | Typical Cross Section of Soto Khal | 0.4 | 0.2 | 0.6 | -0.43 | -0.44
3 | STK3 | -0.45 | 25.5 | 4 | 2 | 2 | 1 | A | Typical Cross Section of Soto Khal | 0.8 | 0.6 | 1 | -0.45 | -0.46
4 | STK4 | -0.47 | 23 | 4 | 2 | 2 | 1 | B | Typical Cross Section of Soto Khal | 1.2 | 1 | 1.4 | -0.47 | -0.48
5 | STK5 | -0.49 | 26 | 4 | 2 | 2 | 1 | A | Typical Cross Section of Soto Khal | 1.6 | 1.4 | 1.8 | -0.49 | -0.5
6 | STK6 | -0.51 | 28 | 4 | 2 | 2 | 1 | B | Typical Cross Section of Soto Khal | 2 | 1.8 | 2.2 | -0.51 | -0.52
7 | STK7 | -0.53 | 27 | 4 | 2 | 2 | 1 | A | Typical Cross Section of Soto Khal | 2.4 | 2.2 | 2.6 | -0.53 | -0.54
8 | STK8 | -0.55 | 25 | 4 | 2 | 2 | 1 | B | Typical Cross Section of Soto Khal | 2.8 | 2.6 | 3 | -0.55 | -0.56
9 | STK9 | -0.57 | 26 | 4 | 2 | 2 | 1 | A | Typical Cross Section of Soto Khal | 3.2 | 3 | 3.6 | -0.57 | -0.59
10 | STK11 | -0.61 | 29 | 4 | 2 | 2 | 1 | B | Typical Cross Section of Soto Khal | 4 | 3.6 | 4.2 | -0.6 | -0.62
11 | STK12 | -0.63 | 27 | 4 | 2 | 2 | 1 | A | Typical Cross Section of Soto Khal | 4.4 | 4.2 | 4.6 | -0.63 | -0.64
12 | STK13 | -0.65 | 22 | 4 | 2 | 2 | 1 | B | Typical Cross Section of Soto Khal | 4.8 | 4.6 | 4.8 | -0.65 | -0.65
13 | BRK1 | -0.75 | 31 | 5 | 2 | 2 | 1 | A | Typical Cross Section of Boro Khal | 0 | 0 | 0.2 | -0.76 | -0.76
14 | BRK2 | -0.77 | 32 | 5 | 2 | 2 | 1 | B | Typical Cross Section of Boro Khal | 0.4 | 0.2 | 0.6 | -0.77 | -0.78
15 | BRK3 | -0.79 | 32 | 5 | 2 | 2 | 1 | A | Typical Cross Section of Boro Khal | 0.8 | 0.6 | 1 | -0.79 | -0.8
16 | BRK4 | -0.81 | 38 | 5 | 2 | 2 | 1 | B | Typical Cross Section of Boro Khal | 1.2 | 1 | 1.4 | -0.81 | -0.82
17 | BRK5 | -0.83 | 36 | 5 | 2 | 2 | 1 | A | Typical Cross Section of Boro Khal | 1.6 | 1.4 | 1.8 | -0.83 | -0.84
18 | BRK6 | -0.85 | 35 | 5 | 2 | 2 | 1 | B | Typical Cross Section of Boro Khal | 2 | 1.8 | 2.2 | -0.85 | -0.86
19 | BRK7 | -0.87 | 28 | 5 | 2 | 2 | 1 | A | Typical Cross Section of Boro Khal | 2.4 | 2.2 | 2.4 | -0.87 | -0.87
20 | DGK1 | -0.75 | 25 | 4 | 2 | 2 | 1 | A | Typical Cross Section of Dangi Khal | 0 | 0 | 0.1 | -0.76 | -0.76
21 | DGK2 | -0.76 | 24 | 4 | 2 | 2 | 1 | B | Typical Cross Section of Dangi Khal | 0.2 | 0.1 | 0.3 | -0.76 | -0.77
22 | DGK3 | -0.77 | 27 | 4 | 2 | 2 | 1 | A | Typical Cross Section of Dangi Khal | 0.4 | 0.3 | 0.5 | -0.77 | -0.77
23 | DGK4 | -0.78 | 29.5 | 4 | 2 | 2 | 1 | B | Typical Cross Section of Dangi Khal | 0.6 | 0.5 | 0.7 | -0.78 | -0.78
24 | DGK5 | -0.79 | 31 | 4 | 2 | 2 | 1 | A | Typical Cross Section of Dangi Khal | 0.8 | 0.7 | 0.9 | -0.79 | -0.79
25 | DGK6 | -0.8 | 27 | 4 | 2 | 2 | 1 | B | Typical Cross Section of Dangi Khal | 1 | 0.9 | 1.1 | -0.8 | -0.8
26 | DGK7 | -0.81 | 22 | 4 | 2 | 2 | 1 | A | Typical Cross Section of Dangi Khal | 1.2 | 1.1 | 1.3 | -0.81 | -0.81
27 | DGK8 | -0.82 | 26.5 | 4 | 2 | 2 | 1 | B | Typical Cross Section of Dangi Khal | 1.4 | 1.3 | 1.55 | -0.82 | -0.83
28 | DGK9 | -0.83 | 29.5 | 4 | 2 | 2 | 1 | A | Typical Cross Section of Dangi Khal | 1.7 | 1.55 | 1.85 | -0.83 | -0.84
29 | DGK10 | -0.85 | 28 | 4 | 2 | 2 | 1 | B | Typical Cross Section of Dangi Khal | 2 | 1.85 | 2 | -0.85 | -0.85
30 | DPK1 | -0.9 | 24.5 | 6 | 2 | 2 | 1 | A | Typical Cross Section of Dapua Khal | 0 | 0 | 0.2 | -0.91 | -0.91
31 | DPK2 | -0.92 | 22.5 | 6 | 2 | 2 | 1 | B | Typical Cross Section of Dapua Khal | 0.4 | 0.2 | 0.6 | -0.92 | -0.93
32 | DPK3 | -0.94 | 41 | 6 | 2 | 2 | 1 | A | Typical Cross Section of Dapua Khal | 0.8 | 0.6 | 1 | -0.94 | -0.95
33 | DPK4 | -0.96 | 41 | 6 | 2 | 2 | 1 | B | Typical Cross Section of Dapua Khal | 1.2 | 1 | 1.4 | -0.96 | -0.97
34 | DPK5 | -0.98 | 42 | 6 | 2 | 2 | 1 | A | Typical Cross Section of Dapua Khal | 1.6 | 1.4 | 1.8 | -0.98 | -0.99
35 | DPK6 | -1 | 52 | 6 | 2 | 2 | 1 | B | Typical Cross Section of Dapua Khal | 2 | 1.8 | 2.2 | -1 | -1.01
36 | DPK7 | -1.02 | 48 | 6 | 2 | 2 | 1 | A | Typical Cross Section of Dapua Khal | 2.4 | 2.2 | 2.6 | -1.02 | -1.03
37 | DPK8 | -1.04 | 26.5 | 6 | 2 | 2 | 1 | B | Typical Cross Section of Dapua Khal | 2.8 | 2.6 | 3 | -1.04 | -1.05
38 | DPK9 | -1.06 | 36.5 | 6 | 2 | 2 | 1 | A | Typical Cross Section of Dapua Khal | 3.2 | 3 | 3.4 | -1.06 | -1.07
39 | DPK10 | -1.08 | 30 | 6 | 2 | 2 | 1 | B | Typical Cross Section of Dapua Khal | 3.6 | 3.4 | 3.8 | -1.08 | -1.09
40 | DPK11 | -1.1 | 24 | 6 | 2 | 2 | 1 | A | Typical Cross Section of Dapua Khal | 4 | 3.8 | 4.2 | -1.1 | -1.11
41 | DPK12 | -1.12 | 22 | 6 | 2 | 2 | 1 | B | Typical Cross Section of Dapua Khal | 4.4 | 4.2 | 4.6 | -1.12 | -1.13
42 | DPK13 | -1.14 | 20.5 | 6 | 2 | 2 | 1 | A | Typical Cross Section of Dapua Khal | 4.8 | 4.6 | 5 | -1.14 | -1.15
43 | DPK14 | -1.16 | 24 | 6 | 2 | 2 | 1 | B | Typical Cross Section of Dapua Khal | 5.2 | 5 | 5.2 | -1.16 | -1.16

## Error_XSection
sl | section_id | Design Bed Level | Double CL_X | Bottom Width | Left Slope | Right Slope | drawing_sheet | Location | Section Name | Chainage | start_point_app | end_point_app | start_rl | end_rl
6 | SLK6 | -0.83 | 23 | 33 | 1.5 | 1.5 | 7 | B | Typical Cross Section of Labu Hajikhali Khal | 0.52 | 0.47 | 0.52 | 0.52 | -0.62

## Drawing_sh_dist
No | Component | Start_sheet | Finish_Sheet
1 | Index Map | 1 | 6
2 | Notes | 7 | 8
3 | Long Section | 9 | 14
4 | Cross Section | 15 | 39
5 | Deatilas | 40 | 41

## Notes
Sl | Notes
Adminstrative Notes | :
1 | ALL MATERIALS AND WORK MUST CONFIRM WITH TECHNICAL SPECIFICATION OF BWDB.
2 | WORK SHALL BE EXECUTED WITH PRIOR ADMINISTRATIVE AND FINANCIAL APPROVAL AND WITHIN DPP/ BUDGET PROVISION.
3 | FOR ANY ERROR, OMISSION FIELD OFFICE IS HIGHLY RECOMMENDED TO INFORM IT TO CONCERN DESIGN CIRCLE OF BWDB.
4 | NECESSARY LAND SHALL BE ARRANGED FOR EXCAVATION WORK.
Technical Notes | :
1 | ALL DIMENSIONS ARE IN MILLIMETRE & ALL ELEVATIONS ARE IN METRE (PWD) UNLESS OTHERWISE MENTIONED IN THE DRAWING.
2 | RE-EXCAVATION WORK SHALL BE STARTED FROM D/S OF CHANNEL.
3 | TYPICAL DESIGN SECTIONS ARE PROVIDED IN THIS DESIGN FOR RE-EXCAVATION. X-SECTIONS AT AN INTERVAL NOT MORE THAN 150.00m TO BE TAKEN BY THE FIELD OFFICE FOR THE ESTIMATION OF ACTUAL VOLUME OF EARTH CUTTING.
4 | EXCAVATED EARTH SHALL NOT BE DEPOSITED WITHIN THE EXISTING SECTION OF THE RIVER / KHAL. EXCAVATED EARTH SHALL BE DEPOSITED AT A DISTANCE OF AT LEAST 3.00 METER AWAY FROM THE BANK LINE OF THE RIVER / KHAL (IN A DISCONTINUOUS MANNER TO PROVIDE SPACE FOR OVERLAND FLOW TOWARDS KHAL) FROM WHERE NO FLOW BACK OF THE EXCAVATED EARTH IN THE RIVER IS POSSIBLE. UNDER NO CIRCUMSTANCES FLOW BACK OF THE EXCAVATED EARTH INTO THE RIVER SHALL BE ALLOWED. DIPOSITION OF EARTH NOT BE MORE THAN 30M OF CONTINUOUS LENGTH AND MINIMUM 5M INTERVAL TO BE PROVIDED.
5 | EXCAVATED EARTH MAY BE USED FOR CONSTRUCTION / RE-SECTIONING OF DYKE / ROAD/ EMBANKMENT (WHERE APPLICABLE). EXCAVATED EARTH MAY BE ALSO USED FOR FILLING OF DITCH, POND, LOW LAND ETC.
6 | EXCAVATED EARTH SHALL NOT BE DIPOSITED ON ANY OPEN CHANNEL AND AT THE FLOOD PLANE OF RIVER.
7 | DIPOSITED EARTH TO BE DRESSED IN A REGULAR SHAPE & CLOSED TURFING WITH PLANTATION TO BE PROVIDED OVER DIPOSITED EARTH. PLANTATION OF VETIVER (BINNA GRASS) MAY BE PROVIDED ON SLOPE OF DIPOSITED EARTH.
8 | NO FILLING SHALL BE DONE WHERE THE EXISTING BED LEVEL OF KHAL IS LOWER THAN THE DESIGN BED LEVEL (IF EXIST).
9 | A SMOOTH TRANSITION (1:100) SHOULD BE PROVIDED BETWEEN TWO DIFFERENT BED WIDTH AND BED LEVEL AND ALSO AT THE OUTTER END OF EXISTING CULVERT/BRIDGE (IF REQUIRED).
10 | THE PROPOSED WORK SHALL BE EXECUTED PREFERABLY IN DRY SEASON.
11 | EXCAVATION MUST BE DONE VERY CAREFULLY SO THAT BASE SLAB/ FOUNDATION OF THE EXISTING REGULATOR/CULVERT/BRIDGE ETC (IF ANY) DO NOT BE DISTURBED .
12 | IF THERE EXISTS ANY STRUCTURE OTHER THAN BRIDGE WITHIN THE PROPOSED LENGTH OF THE RIVER, RE-EXCAVATION WORK IS PROHIBITED THROUGHOUT THE LENGTH OF THAT STRUCTURE.
13 | DESIGN BED LEVEL SHALL NOT BE BELOW THE FOUNDATION TOP LEVEL OF THE EXISTING STRUCTURES (IF ANY) IN THE RIVER. IF THE DESIGN BED LEVEL IS BELOW THE FOUNDATION TOP LEVEL THEN THE DIFFERENCE BETWEEN THESE LEVELS SHALL BE MATCHED IN A SLOPE 1:100, OR AT A DISTANCE OF 100 M, WHICHEVER IS HEIGHER (U/S AND D/S OF THE STRUCTURE) AS SHOWN IN THE DRAWING.
14 | RE-EXCAVATION OF KHAL/ RIVER WILL FACILITATE QUICK DRAINAGE, FLUSHING & STORAGE OF WATER. BUT COMPLETE DRAIN OUT OF BEEL AREA SHALL NOT BE ALLOWED FOR MAINTAINING ECOLOGICAL BALANCE.
15 | IF THE BED LEVEL OF OUTFALL KHAL/RIVR IS HIGHER THAN THE DESIGN BED LEVEL OF PROPOSED KHAL, THEN RE-EXCAVATION OF PROPOSED KHAL TO BE IMPLEMENTED AFTER IMPLEMENTATION OF RE-EXCAVATION OF OUTFALL KHAL/RIVER.
16 | RE-EXCAVATION OF KHAL SHALL BE STARTED FROM D/S.
17 | THIS KHAL IS DESIGNED FOR DRAINAGE AS WELL AS FOR IRRIGATION PURPOSE.
Special Notes | :
1 | THIS DRAWING HAS BEEN PREPARED AS PER PROPOSAL SUBMITTED BY SE, KHULNA O & M CIRCLE, BWDB, KHULNA VIDE HIS OFFICE MEMO NO-151, DATE: 16/08/2021 AND ADDITIONAL DATA RECEIVED FROM EE, SATKHIRA-2 OVER E-MAIL ON 19-09-2021 AND 05-10-2021.
2 | OUTFALL OF THIS KHAL IS BETNA RIVER WHICH IS SILTED UP. SO RE-EXCAVATION WORK OF THIS KHAL SHALL NOT BE STARTED BEFORE THE RE-EXCAVATION WORK OF BETNA RIVER (FROM D/S OF BETNA RIVER TO THE POINT OF OUTFALL OF SHALUKA KHAL) .
3 | THE BENEFIT OF RE-EXCAVATION OF KHAL IS DIRECTLY RELATED TO PROPER FUNCTIONING OF OUTFALL/OFFTAKE STRUCTURES (REGULATORS). SO, REPAIR/REPLACEMENT (IF REQUIRED) OF THOSE REGULATORS TO BE IMPLEMENTED BEFORE OR SIMULTANEOUSLY WITH THE RE-EXCAVATION OF KHAL.
4 | ALL DIMENSIONS ARE IN MILLIMETRE & ALL ELEVATIONS ARE IN METRE (PWD) UNLESS OTHERWISE MENTIONED IN THE DRAWING.
5 | RE-EXCAVATION WORK SHALL BE STARTED FROM D/S OF CHANNEL.
6 | TYPICAL DESIGN SECTIONS ARE PROVIDED IN THIS DESIGN FOR RE-EXCAVATION. X-SECTIONS AT AN INTERVAL NOT MORE THAN 150.00m TO BE TAKEN BY THE FIELD OFFICE FOR THE ESTIMATION OF ACTUAL VOLUME OF EARTH CUTTING.
7 | EXCAVATED EARTH SHALL NOT BE DEPOSITED WITHIN THE EXISTING SECTION OF THE RIVER / KHAL. EXCAVATED EARTH SHALL BE DEPOSITED AT A DISTANCE OF AT LEAST 3.00 METER AWAY FROM THE BANK LINE OF THE RIVER / KHAL (IN A DISCONTINUOUS MANNER TO PROVIDE SPACE FOR OVERLAND FLOW TOWARDS KHAL) FROM WHERE NO FLOW BACK OF THE EXCAVATED EARTH IN THE RIVER IS POSSIBLE. UNDER NO CIRCUMSTANCES FLOW BACK OF THE EXCAVATED EARTH INTO THE RIVER SHALL BE ALLOWED. DIPOSITION OF EARTH NOT BE MORE THAN 30M OF CONTINUOUS LENGTH AND MINIMUM 5M INTERVAL TO BE PROVIDED.
8 | EXCAVATED EARTH MAY BE USED FOR CONSTRUCTION / RE-SECTIONING OF DYKE / ROAD/ EMBANKMENT (WHERE APPLICABLE). EXCAVATED EARTH MAY BE ALSO USED FOR FILLING OF DITCH, POND, LOW LAND ETC.
9 | EXCAVATED EARTH SHALL NOT BE DIPOSITED ON ANY OPEN CHANNEL AND AT THE FLOOD PLANE OF RIVER.
10 | DIPOSITED EARTH TO BE DRESSED IN A REGULAR SHAPE & CLOSED TURFING WITH PLANTATION TO BE PROVIDED OVER DIPOSITED EARTH. PLANTATION OF VETIVER (BINNA GRASS) MAY BE PROVIDED ON SLOPE OF DIPOSITED EARTH.
11 | NO FILLING SHALL BE DONE WHERE THE EXISTING BED LEVEL OF KHAL IS LOWER THAN THE DESIGN BED LEVEL (IF EXIST).
12 | A SMOOTH TRANSITION (1:100) SHOULD BE PROVIDED BETWEEN TWO DIFFERENT BED WIDTH AND BED LEVEL AND ALSO AT THE OUTTER END OF EXISTING CULVERT/BRIDGE (IF REQUIRED).
13 | THE PROPOSED WORK SHALL BE EXECUTED PREFERABLY IN DRY SEASON.
14 | EXCAVATION MUST BE DONE VERY CAREFULLY SO THAT BASE SLAB/ FOUNDATION OF THE EXISTING REGULATOR/CULVERT/BRIDGE ETC (IF ANY) DO NOT BE DISTURBED .
15 | IF THERE EXISTS ANY STRUCTURE OTHER THAN BRIDGE WITHIN THE PROPOSED LENGTH OF THE RIVER, RE-EXCAVATION WORK IS PROHIBITED THROUGHOUT THE LENGTH OF THAT STRUCTURE.
16 | DESIGN BED LEVEL SHALL NOT BE BELOW THE FOUNDATION TOP LEVEL OF THE EXISTING STRUCTURES (IF ANY) IN THE RIVER. IF THE DESIGN BED LEVEL IS BELOW THE FOUNDATION TOP LEVEL THEN THE DIFFERENCE BETWEEN THESE LEVELS SHALL BE MATCHED IN A SLOPE 1:100, OR AT A DISTANCE OF 100 M, WHICHEVER IS HEIGHER (U/S AND D/S OF THE STRUCTURE) AS SHOWN IN THE DRAWING.
17 | RE-EXCAVATION OF KHAL/ RIVER WILL FACILITATE QUICK DRAINAGE, FLUSHING & STORAGE OF WATER. BUT COMPLETE DRAIN OUT OF BEEL AREA SHALL NOT BE ALLOWED FOR MAINTAINING ECOLOGICAL BALANCE.
18 | IF THE BED LEVEL OF OUTFALL KHAL/RIVR IS HIGHER THAN THE DESIGN BED LEVEL OF PROPOSED KHAL, THEN RE-EXCAVATION OF PROPOSED KHAL TO BE IMPLEMENTED AFTER IMPLEMENTATION OF RE-EXCAVATION OF OUTFALL KHAL/RIVER.
19 | RE-EXCAVATION OF KHAL SHALL BE STARTED FROM D/S.
20 | THIS KHAL IS DESIGNED FOR DRAINAGE AS WELL AS FOR IRRIGATION PURPOSE.

## Notes_Location
Start_index | Finish_index
2 | 3
10 | 11
17 | 18
29 | 30
39 | 40
49 | 50

## Headers
Data | Values
Organization | Bangladesh Water Development Board
Design_Office | Office of The Superintending Engineer,Design Circle-8
Project Name | Drainage Improvement of Polder No. 1, 2, 6-8 & 6-8 (Ext) in Satkhira District, Under Satkhira O&M Division-2, BWDB, Satkhira
Work_Name | Re-excavation of Labu Haji khali khal from km 0.000 to km 0.520=520 meter , Mashkhola khal from km 0.000 to km 0.435=435 meter, Novabkhali khal from km 0.000 to km 3.480=3480 meter, Omarkhali khal from km 0.000 to km 2.060=2060 meter, Rajnagar khal from km 0.000 to km 2.010=2010 meter, Sallah khal from km 0.000 to km 1.150=1150 meter, Total Length= 9655 meter.
Designed_by | (Sakib Bin Rafi),AE
Recommended_by | (Jakaria Pervez),EE
Approved_by | (Mohammad Saif Uddin),SE
Clinet_Division | Satkhira O&M Division-2
Design_Month | December,2021

## Gabura
SL | Section No | Chanage | Distance | RL_m(PWD) | Remarks
1 | GBK_1 | 0 | 0 | 2.92
2 | GBK_1 | 0 | 2 | 2.92
3 | GBK_1 | 0 | 4 | 1.83
4 | GBK_1 | 0 | 6 | 1.74
5 | GBK_1 | 0 | 8 | 1.75
| GBK_1 | 0 | 9 | 1.6
| GBK_1 | 0 | 11 | 0.87
| GBK_1 | 0 | 12 | 0.8
| GBK_1 | 0 | 14 | 0.43
| GBK_1 | 0 | 16 | 0.17
| GBK_1 | 0 | 18 | 0.15
| GBK_1 | 0 | 20 | -0.05
| GBK_1 | 0 | 22 | -0.52
| GBK_1 | 0 | 24 | -0.63
| GBK_1 | 0 | 26 | -0.9
| GBK_1 | 0 | 28 | -1.2
| GBK_1 | 0 | 30 | -1.6
| GBK_1 | 0 | 32 | -1.6
| GBK_1 | 0 | 34 | -1.2
| GBK_1 | 0 | 36 | -1.13
| GBK_1 | 0 | 38 | -0.55
| GBK_1 | 0 | 40 | -0.07
| GBK_1 | 0 | 42 | 0.32
| GBK_1 | 0 | 44 | 0.51
| GBK_1 | 0 | 46 | 0.61
| GBK_1 | 0 | 48 | 0.71
| GBK_1 | 0 | 49 | 0.805
| GBK_1 | 0 | 51 | 2.06
| GBK_1 | 0 | 53 | 2.07
| GBK_2 | 50 | 0 | 2.85
| GBK_2 | 50 | 2 | 2.88
| GBK_2 | 50 | 4 | 1.19
| GBK_2 | 50 | 5 | 1.05
| GBK_2 | 50 | 6 | 0.73
| GBK_2 | 50 | 8 | -0.36
| GBK_2 | 50 | 10 | -1.03
| GBK_2 | 50 | 11 | -1.07
| GBK_2 | 50 | 12 | -1.27
| GBK_2 | 50 | 13 | -1.25
| GBK_2 | 50 | 14 | -1.07
| GBK_2 | 50 | 15 | -1.05
| GBK_2 | 50 | 16 | -1.04
| GBK_2 | 50 | 17 | -0.85
| GBK_2 | 50 | 18 | -0.8
| GBK_2 | 50 | 19 | -0.4
| GBK_2 | 50 | 20 | -0.08
| GBK_2 | 50 | 21 | -0.09
| GBK_2 | 50 | 22 | -0.07
| GBK_2 | 50 | 23 | 0.09
| GBK_2 | 50 | 24 | 0.49
| GBK_2 | 50 | 25 | 1.05
| GBK_2 | 50 | 26 | 1.67
| GBK_2 | 50 | 28 | 1.69
| GBK_2 | 50 | 29 | 1.69
| GBK_2 | 50 | 30 | 2.26
| GBK_2 | 50 | 35 | 2.28
| GBK_3 | 100 | 0 | 0.44
| GBK_3 | 100 | 2 | 0.54
| GBK_3 | 100 | 3 | 0.96
| GBK_3 | 100 | 5 | 2.42
| GBK_3 | 100 | 7 | 2.43
| GBK_3 | 100 | 8 | 1.16
| GBK_3 | 100 | 10 | 0.45
| GBK_3 | 100 | 11 | -0.2
| GBK_3 | 100 | 12 | -0.64
| GBK_3 | 100 | 13 | -0.94
| GBK_3 | 100 | 14 | -1.2
| GBK_3 | 100 | 15 | -1.31
| GBK_3 | 100 | 16 | -1.44
| GBK_3 | 100 | 17 | -1.44
| GBK_3 | 100 | 18 | -1.09
| GBK_3 | 100 | 19 | -0.94
| GBK_3 | 100 | 20 | -0.87
| GBK_3 | 100 | 21 | -0.36
| GBK_3 | 100 | 22 | 0.04
| GBK_3 | 100 | 23 | 0.26
| GBK_3 | 100 | 24 | 0.39
| GBK_3 | 100 | 26 | 0.43
| GBK_3 | 100 | 28 | 0.81
| GBK_3 | 100 | 29 | 1.16
| GBK_3 | 100 | 31 | 2.28
| GBK_3 | 100 | 32 | 2.29
| GBK_3 | 100 | 33 | 2.04
| GBK_3 | 100 | 35 | 1.85
| GBK_3 | 100 | 40 | 1.84
| GBK_4 | 200 | 0 | 2.23
| GBK_4 | 200 | 1 | 2.12
| GBK_4 | 200 | 1.1 | 2.38
| GBK_4 | 200 | 3 | 2.38
| GBK_4 | 200 | 4 | 1.28
| GBK_4 | 200 | 5 | 1.02
| GBK_4 | 200 | 6 | 0.72
| GBK_4 | 200 | 7 | 0.32
| GBK_4 | 200 | 8 | 0.08
| GBK_4 | 200 | 9 | -0.39
| GBK_4 | 200 | 10 | -0.82
| GBK_4 | 200 | 11 | -0.04
| GBK_4 | 200 | 12 | -1.3
| GBK_4 | 200 | 13 | -1.29
| GBK_4 | 200 | 14 | -1.28
| GBK_4 | 200 | 15 | -1.28
| GBK_4 | 200 | 16 | -1.26
| GBK_4 | 200 | 17 | -1.04
| GBK_4 | 200 | 18 | -0.63
| GBK_4 | 200 | 20 | 0.66
| GBK_4 | 200 | 21 | 1.28
| GBK_4 | 200 | 23 | 2.2
| GBK_4 | 200 | 25 | 2.23
|  | 300 | 0 | 2.53
|  | 300 | 2 | 2.53
|  | 300 | 4 | 2.49
|  | 300 | 5 | 1.71.
|  | 300 | 6 | 1.35
|  | 300 | 7 | 0.88
|  | 300 | 8 | 0.68
|  | 300 | 9 | 0.49
|  | 300 | 10 | 0.35
|  | 300 | 11 | 0.2
|  | 300 | 12 | -0.03
|  | 300 | 14 | -0.06
|  | 300 | 16 | 0.2
|  | 300 | 17 | 0.15
|  | 300 | 18 | 0.1
|  | 300 | 20 | -0.83
|  | 300 | 21 | -0.91
|  | 300 | 22 | -0.97
|  | 300 | 23 | -0.87
|  | 300 | 24 | -0.58
|  | 300 | 25 | -0.97
|  | 300 | 26 | -1.22
|  | 300 | 27 | -1.25
|  | 300 | 28 | -1.34
|  | 300 | 29 | -1.07
|  | 300 | 30 | -0.9
|  | 300 | 31 | -0.58
|  | 300 | 32 | -0.29
|  | 300 | 33 | 0.93
|  | 300 | 34 | 1.02
|  | 300 | 35 | 1.02
|  | 300 | 36 | 1.35
|  | 300 | 37 | 2
|  | 300 | 38 | 1.99
|  | 300 | 40 | 1.3
|  | 300 | 42 | 0.83
|  | 300 | 45 | 0.85
|  | 400 | 0 | 1.9
|  | 400 | 2 | 1.83
|  | 400 | 5 | 1.61
|  | 400 | 6 | 1.38
|  | 400 | 7 | 1.18
|  | 400 | 8 | 0.98
|  | 400 | 10 | 0.16
|  | 400 | 12 | -0.98
|  | 400 | 13 | -1.18
|  | 400 | 14 | -1.33
|  | 400 | 15 | -1.29
|  | 400 | 16 | -1.28
|  | 400 | 17 | -1.07
|  | 400 | 18 | -0.92
|  | 400 | 19 | 0.27
|  | 400 | 20 | 0.5
|  | 400 | 21 | 0.92
|  | 400 | 22 | 1.04
|  | 400 | 23 | 1.38
|  | 400 | 24 | 2.31
|  | 400 | 25 | 2.31
|  | 400 | 26 | 2.31
|  | 400 | 28 | 1.88
|  | 400 | 30 | 0.78
|  | 400 | 32 | 0.84
|  | 400 | 33 | 0.92
|  | 400 | 35 | 0.84
|  | 400 | 40 | 0.92
|  | 500 | 0 | 0.77
|  | 500 | 5 | 0.78
|  | 500 | 8 | 0.79
|  | 500 | 10 | 1.26
|  | 500 | 12 | 1.34
|  | 500 | 14 | 1.57
|  | 500 | 15 | 1.61
|  | 500 | 15 | 1.4
|  | 500 | 16 | 1.16
|  | 500 | 17 | 0.7
|  | 500 | 18 | 0.37
|  | 500 | 19 | 0
|  | 500 | 20 | -0.41
|  | 500 | 21 | -1.37
|  | 500 | 22 | -1.23
|  | 500 | 23 | -1.29
|  | 500 | 24 | -1.25
|  | 500 | 25 | -1.15
|  | 500 | 26 | -0.93
|  | 500 | 27 | -0.68
|  | 500 | 28 | -0.34
|  | 500 | 29 | 0.09
|  | 500 | 30 | 0.75
|  | 500 | 31 | 0.95
|  | 500 | 32 | 1.12
|  | 500 | 33 | 1.4
|  | 500 | 34 | 1.72
|  | 500 | 35 | 1.75
|  | 500 | 37 | 1.29
|  | 500 | 39 | 0.83
|  | 500 | 42 | 0.79
|  | 500 | 46 | 0.75
|  | 500 | 48 | 0.79
|  | 600 | 0 | 0.21
|  | 600 | 3 | 0.21
|  | 600 | 4 | 0.97
|  | 600 | 5 | 1.38
|  | 600 | 6 | 1.38
|  | 600 | 7 | 1.78
|  | 600 | 7.5 | 1.78
|  | 600 | 8 | 1.4
|  | 600 | 9 | 0.56
|  | 600 | 10 | 0.24
|  | 600 | 11 | -0.14
|  | 600 | 12 | -0.38
|  | 600 | 13 | -0.89
|  | 600 | 14 | -1.18
|  | 600 | 15 | -1.2
|  | 600 | 16 | -1.2
|  | 600 | 17 | -1.2
|  | 600 | 18 | -0.96
|  | 600 | 19 | -0.51
|  | 600 | 20 | -0.13
|  | 600 | 21 | 0.13
|  | 600 | 22 | 0.3
|  | 600 | 23 | 0.32
|  | 600 | 24 | 0.5
|  | 600 | 25 | 0.6
|  | 600 | 26 | 0.78
|  | 600 | 27 | 1.4
|  | 600 | 27.5 | 1.71
|  | 600 | 28 | 1.7
|  | 600 | 30 | 1.23
|  | 600 | 32 | 0.91
|  | 600 | 34 | 0.77
|  | 600 | 36 | 0.45
|  | 600 | 38 | 0.44
|  | 600 | 40 | 0.45
|  | 600 | 45 | 0.45
|  | 600 | 50 | 0.46
|  | 700 | 0 | 1.04
|  | 700 | 2 | 1.05
|  | 700 | 3 | 1.39
|  | 700 | 5 | 1.39
|  | 700 | 9 | 1.47
|  | 700 | 9.5 | 1.36
|  | 700 | 10 | 1.02
|  | 700 | 11 | 0.48
|  | 700 | 12 | 0.68
|  | 700 | 13 | 0.58
|  | 700 | 14 | 0.58
|  | 700 | 15 | 0.56
|  | 700 | 16 | 0.58
|  | 700 | 17 | 0.59
|  | 700 | 18 | 0.56
|  | 700 | 19 | 0.4
|  | 700 | 20 | 0.18
|  | 700 | 21 | -0.14
|  | 700 | 22 | -0.44
|  | 700 | 23 | -0.97
|  | 700 | 24 | -1.32
|  | 700 | 25 | -1.46
|  | 700 | 26 | -1.36
|  | 700 | 27 | -1.21
|  | 700 | 28 | -0.72
|  | 700 | 29 | -0.39
|  | 700 | 30 | 0.4
|  | 700 | 31 | 0.8
|  | 700 | 32 | 1.36
|  | 700 | 32.5 | 1.79
|  | 700 | 33 | 1.81
|  | 700 | 35 | 1.05
|  | 700 | 37 | 0.66
|  | 700 | 39 | 0.47
|  | 700 | 40 | 0.55
|  | 700 | 45 | 0.51
|  | 800 | 0 | 0.89
|  | 800 | 3 | 0.9
|  | 800 | 4 | 1.09
|  | 800 | 5 | 1.09
|  | 800 | 6 | 1.61
|  | 800 | 7 | 1.62
|  | 800 | 7.5 | 1.37
|  | 800 | 8 | 0.57
|  | 800 | 9 | 0.35
|  | 800 | 10 | 0.1
|  | 800 | 11 | -0.25
|  | 800 | 12 | -0.65
|  | 800 | 13 | -0.92
|  | 800 | 14 | -1.23
|  | 800 | 15 | -1.34
|  | 800 | 16 | -1.27
|  | 800 | 17 | -0.85
|  | 800 | 18 | -0.39
|  | 800 | 19 | 0.03
|  | 800 | 20 | 0.5
|  | 800 | 21 | 0.68
|  | 800 | 22 | 1.07
|  | 800 | 23 | 1.37
|  | 800 | 24 | 2.79
|  | 800 | 24.5 | 1.71
|  | 800 | 25 | 1.55
|  | 800 | 27 | 0.97
|  | 800 | 29 | 0.97
|  | 800 | 31 | 0.68
|  | 800 | 33 | 0.67
|  | 800 | 35 | 0.67
|  | 800 | 40 | 0.64
|  | 900 | 0 | 0.84
|  | 900 | 5 | 0.83
|  | 900 | 8 | 0.83
|  | 900 | 9 | 1.36
|  | 900 | 10 | 1.34
|  | 900 | 10.5 | 1.64
|  | 900 | 11 | 1.64
|  | 900 | 11.5 | 1.38
|  | 900 | 12 | 0.82
|  | 900 | 13 | 0.44
|  | 900 | 14 | -0.09
|  | 900 | 15 | -0.49
|  | 900 | 16 | -0.86
|  | 900 | 17 | -1.05
|  | 900 | 18 | -1.22
|  | 900 | 19 | -1.12
|  | 900 | 20 | -0.99
|  | 900 | 21 | -0.65
|  | 900 | 22 | -0.11
|  | 900 | 23 | 0.36
|  | 900 | 24 | 0.66
|  | 900 | 25 | 0.78
|  | 900 | 26 | 0.91
|  | 900 | 27 | 1.02
|  | 900 | 28 | 1.14
|  | 900 | 29 | 1.38
|  | 900 | 30 | 1.95
|  | 900 | 31 | 2.1
|  | 900 | 32 | 2.1
|  | 900 | 34 | 1.35
|  | 900 | 36 | 1.02
|  | 900 | 38 | 0.88
|  | 900 | 40 | 0.64
|  | 1000 | 0 | 0.84
|  | 1000 | 5 | 0.85
|  | 1000 | 8 | 1.27
|  | 1000 | 10 | 1.21
|  | 1000 | 11 | 1.48
|  | 1000 | 12 | 1.49
|  | 1000 | 12.5 | 1.37
|  | 1000 | 13 | 1.28
|  | 1000 | 14 | 0.97
|  | 1000 | 15 | 0.92
|  | 1000 | 16 | 0.77
|  | 1000 | 17 | 0.55
|  | 1000 | 18 | 0.34
|  | 1000 | 19 | -0.08
|  | 1000 | 20 | -0.47
|  | 1000 | 21 | -0.65
|  | 1000 | 22 | -0.82
|  | 1000 | 23 | -0.89
|  | 1000 | 24 | -0.85
|  | 1000 | 25 | -0.75
|  | 1000 | 26 | -0.45
|  | 1000 | 27 | 0.06
|  | 1000 | 28 | 0.27
|  | 1000 | 29 | 0.72
|  | 1000 | 29.5 | 1.37
|  | 1000 | 30 | 1.72
|  | 1000 | 31 | 1.72
|  | 1000 | 33 | 0.65
|  | 1000 | 35 | 0.4
|  | 1000 | 38 | 0.42
|  | 1000 | 40 | 0.44
|  | 1000 | 43 | 0.52
|  | 1100 | 0 | 0.95
|  | 1100 | 2 | 1.05
|  | 1100 | 4 | 1.05
|  | 1100 | 6 | 1.36
|  | 1100 | 8 | 1.38
|  | 1100 | 9 | 1.34
|  | 1100 | 10 | 1.13
|  | 1100 | 11 | 0.87
|  | 1100 | 12 | 0.51
|  | 1100 | 13 | 0.08
|  | 1100 | 14 | -0.52
|  | 1100 | 15 | -0.82
|  | 1100 | 16 | -0.97
|  | 1100 | 17 | -0.79
|  | 1100 | 18 | -0.43
|  | 1100 | 19 | 0.01
|  | 1100 | 20 | 0.47
|  | 1100 | 21 | 0.74
|  | 1100 | 22 | 0.97
|  | 1100 | 23 | 1.12
|  | 1100 | 23.5 | 1.34
|  | 1100 | 24 | 1.69
|  | 1100 | 24.5 | 1.69
|  | 1100 | 25 | 1.15
|  | 1100 | 27 | 1.11
|  | 1100 | 29 | 1.11
|  | 1100 | 31 | 1.11
|  | 1100 | 33 | 0.93
|  | 1100 | 35 | 0.94
|  | 1100 | 38 | 0.95
|  | 1100 | 40 | 0.96
|  | 1200 | 0 | 0.83
|  | 1200 | 3 | 0.84
|  | 1200 | 5 | 0.88
|  | 1200 | 7 | 1.32
|  | 1200 | 9 | 1.29
|  | 1200 | 9.5 | 1.77
|  | 1200 | 10 | 1.77
|  | 1200 | 10 | 1.27
|  | 1200 | 11 | 0.92
|  | 1200 | 12 | 0.71
|  | 1200 | 13 | 0.56
|  | 1200 | 14 | 0.33
|  | 1200 | 15 | 0.31
|  | 1200 | 16 | 0.11
|  | 1200 | 17 | -0.04
|  | 1200 | 18 | -0.33
|  | 1200 | 19 | -0.64
|  | 1200 | 20 | -0.81
|  | 1200 | 21 | -0.8
|  | 1200 | 22 | -0.52
|  | 1200 | 23 | -0.01
|  | 1200 | 24 | 0.52
|  | 1200 | 25 | 0.9
|  | 1200 | 26 | 1.11
|  | 1200 | 27 | 1.19
|  | 1200 | 28 | 1.27
|  | 1200 | 29 | 1.31
|  | 1200 | 32 | 1.32
|  | 1200 | 35 | 1.37
|  | 1200 | 38 | 1.35
|  | 1300 | 0 | 0.78
|  | 1300 | 3 | 0.79
|  | 1300 | 5 | 1.26
|  | 1300 | 7 | 1.32
|  | 1300 | 9 | 1.54
|  | 1300 | 11 | 1.39
|  | 1300 | 11.5 | 1.22
|  | 1300 | 12 | 1.01
|  | 1300 | 13 | 0.59
|  | 1300 | 14 | 0.21
|  | 1300 | 15 | -0.23
|  | 1300 | 16 | -0.69
|  | 1300 | 17 | -0.85
|  | 1300 | 18 | -0.69
|  | 1300 | 19 | -0.44
|  | 1300 | 20 | 0.02
|  | 1300 | 21 | 0.12
|  | 1300 | 22 | 0.16
|  | 1300 | 23 | 0.41
|  | 1300 | 24 | 0.56
|  | 1300 | 25 | 0.83
|  | 1300 | 26 | 1.22
|  | 1300 | 26.5 | 1.53
|  | 1300 | 27 | 1.53
|  | 1300 | 28 | 1.07
|  | 1300 | 30 | 0.93
|  | 1300 | 32 | 0.93
|  | 1300 | 33 | 0.84
|  | 1300 | 35 | 0.84
|  | 1300 | 40 | 0.86
|  | 1400 | 0 | 0.79
|  | 1400 | 3 | 0.91
|  | 1400 | 4 | 1
|  | 1400 | 5 | 1.65
|  | 1400 | 5.5 | 1.65
|  | 1400 | 6 | 1.18
|  | 1400 | 7 | 0.88
|  | 1400 | 8 | 0.43
|  | 1400 | 9 | 0.37
|  | 1400 | 10 | 0.02
|  | 1400 | 11 | -0.51
|  | 1400 | 12 | -0.82
|  | 1400 | 13 | -0.68
|  | 1400 | 14 | -0.33
|  | 1400 | 15 | 0.08
|  | 1400 | 16 | 0.34
|  | 1400 | 17 | 0.52
|  | 1400 | 18 | 0.61
|  | 1400 | 19 | 0.6
|  | 1400 | 20 | 0.66
|  | 1400 | 21 | 0.85
|  | 1400 | 22 | 1
|  | 1400 | 23 | 1.18
|  | 1400 | 24 | 1.37
|  | 1400 | 25 | 1.36
|  | 1400 | 27 | 1.43
|  | 1400 | 30 | 1.19
|  | 1400 | 32 | 1.05
|  | 1400 | 34 | 1.09
|  | 1400 | 36 | 1.1
|  | 1500 | 0 | 0.86
|  | 1500 | 3 | 0.88
|  | 1500 | 4 | 0.89
|  | 1500 | 5 | 1.23
|  | 1500 | 7 | 1.29
|  | 1500 | 9 | 1.32
|  | 1500 | 9.5 | 1.64
|  | 1500 | 10 | 1.64
|  | 1500 | 11 | 1.29
|  | 1500 | 11 | 1.1
|  | 1500 | 12 | 0.13
|  | 1500 | 13 | 0.58
|  | 1500 | 14 | -0.74
|  | 1500 | 15 | -0.64
|  | 1500 | 16 | -0.35
|  | 1500 | 17 | 0.11
|  | 1500 | 18 | 0.3
|  | 1500 | 19 | 0.41
|  | 1500 | 20 | 0.33
|  | 1500 | 21 | 0.4
|  | 1500 | 22 | 0.47
|  | 1500 | 23 | 0.49
|  | 1500 | 24 | 0.5
|  | 1500 | 25 | 0.5
|  | 1500 | 26 | 0.58
|  | 1500 | 27 | 1.06
|  | 1500 | 29 | 1.01
|  | 1500 | 30 | 1
|  | 1500 | 32 | 0.73
|  | 1500 | 34 | 0.72
|  | 1500 | 36 | 0.72
|  | 1600 | 0 | 0.79
|  | 1600 | 2 | 0.83
|  | 1600 | 3 | 0.87
|  | 1600 | 5 | 0.89
|  | 1600 | 6 | 1.28
|  | 1600 | 7 | 1.27
|  | 1600 | 8 | 0.51
|  | 1600 | 9 | 0.51
|  | 1600 | 10 | 1.33
|  | 1600 | 11 | 1.33
|  | 1600 | 12 | 1.02
|  | 1600 | 13 | 0.63
|  | 1600 | 14 | 0.46
|  | 1600 | 15 | 0.36
|  | 1600 | 16 | 0.21
|  | 1600 | 17 | -0.26
|  | 1600 | 18 | -0.69
|  | 1600 | 19 | -0.63
|  | 1600 | 20 | -0.38
|  | 1600 | 21 | 0.03
|  | 1600 | 22 | 0.21
|  | 1600 | 23 | 0.36
|  | 1600 | 24 | 0.49
|  | 1600 | 25 | 0.76
|  | 1600 | 25.5 | 1.02
|  | 1600 | 26 | 1.09
|  | 1600 | 27 | 1.73
|  | 1600 | 28 | 1.73
|  | 1600 | 30 | 1.73
|  | 1600 | 33 | 1.7
|  | 1700 | 0 | 0.62
|  | 1700 | 2 | 0.61
|  | 1700 | 4 | 0.61
|  | 1700 | 6 | 0.21
|  | 1700 | 8 | 0.2
|  | 1700 | 10 | 1.7
|  | 1700 | 11 | 1.71
|  | 1700 | 11.5 | 0.93
|  | 1700 | 12 | 0.79
|  | 1700 | 13 | 0.39
|  | 1700 | 14 | 0.1
|  | 1700 | 15 | 0.24
|  | 1700 | 16 | 0.19
|  | 1700 | 17 | -0.08
|  | 1700 | 18 | -0.5
|  | 1700 | 19 | -0.43
|  | 1700 | 20 | 0.06
|  | 1700 | 21 | 0.16
|  | 1700 | 22 | 0.07
|  | 1700 | 23 | 0.18
|  | 1700 | 24 | 0.72
|  | 1700 | 25 | 0.93
|  | 1700 | 25.5 | 1.45
|  | 1700 | 26 | 1.47
|  | 1700 | 28 | 0.8
|  | 1700 | 30 | 0.97
|  | 1700 | 32 | 0.81
|  | 1700 | 34 | 0.97
|  | 1700 | 36 | 0.46
|  | 1800 | 0 | 0.91
|  | 1800 | 3 | 0.92
|  | 1800 | 5 | 1.27
|  | 1800 | 6 | 1.27
|  | 1800 | 7 | 1.75
|  | 1800 | 7.5 | 1.75
|  | 1800 | 8 | 1.12
|  | 1800 | 9 | 0.88
|  | 1800 | 10 | 0.82
|  | 1800 | 11 | 0.74
|  | 1800 | 12 | 0.65
|  | 1800 | 13 | 0.53
|  | 1800 | 14 | 0.44
|  | 1800 | 15 | 0.42
|  | 1800 | 16 | 0.38
|  | 1800 | 17 | 0.34
|  | 1800 | 18 | 0.21
|  | 1800 | 19 | 0.07
|  | 1800 | 20 | -0.25
|  | 1800 | 21 | -0.45
|  | 1800 | 22 | -0.25
|  | 1800 | 23 | 0.06
|  | 1800 | 24 | 0.26
|  | 1800 | 25 | 0.15
|  | 1800 | 26 | 0.17
|  | 1800 | 27 | 0.43
|  | 1800 | 28 | 0.48
|  | 1800 | 29 | 0.7
|  | 1800 | 30 | 0.88
|  | 1800 | 31 | 1.7
|  | 1800 | 31.5 | 1.7
|  | 1800 | 33 | 1.1
|  | 1800 | 35 | 0.95
|  | 1800 | 38 | 0.7
|  | 1900 | 0 | 0.88
|  | 1900 | 3 | 0.88
|  | 1900 | 5 | 0.9
|  | 1900 | 6 | 1.22
|  | 1900 | 7 | 1.34
|  | 1900 | 9 | 1.66
|  | 1900 | 10 | 1.78
|  | 1900 | 11 | 1.03
|  | 1900 | 12 | 0.82
|  | 1900 | 13 | 0.56
|  | 1900 | 14 | 0.49
|  | 1900 | 15 | 0.44
|  | 1900 | 16 | 0.35
|  | 1900 | 17 | 0.02
|  | 1900 | 18 | -0.08
|  | 1900 | 19 | -0.34
|  | 1900 | 20 | -0.08
|  | 1900 | 21 | 0.11
|  | 1900 | 22 | 0.33
|  | 1900 | 23 | 0.44
|  | 1900 | 24 | 0.38
|  | 1900 | 25 | 0.48
|  | 1900 | 26 | 0.82
|  | 1900 | 27 | 0.98
|  | 1900 | 28 | 1.22
|  | 1900 | 29 | 1.27
|  | 1900 | 31 | 1.19
|  | 1900 | 33 | 1.75
|  | 1900 | 33.5 | 1.75
|  | 1900 | 35 | 0.64
|  | 1900 | 38 | 0.76
|  | 2000 | 0 | 0.79
|  | 2000 | 2 | 0.92
|  | 2000 | 3 | 1.56
|  | 2000 | 5 | 1.64
|  | 2000 | 8 | 1.75
|  | 2000 | 9 | 1.57
|  | 2000 | 10 | 0.75
|  | 2000 | 11 | 0.36
|  | 2000 | 12 | 0.11
|  | 2000 | 13 | 0.05
|  | 2000 | 14 | -0.16
|  | 2000 | 15 | -0.29
|  | 2000 | 16 | -0.03
|  | 2000 | 17 | 0.14
|  | 2000 | 18 | 0.18
|  | 2000 | 19 | 0.24
|  | 2000 | 20 | 0.39
|  | 2000 | 21 | 0.83
|  | 2000 | 22 | 0.86
|  | 2000 | 23 | 0.76
|  | 2000 | 24 | 0.73
|  | 2000 | 25 | 0.78
|  | 2000 | 26 | 1.33
|  | 2000 | 27 | 1.83
|  | 2000 | 27.5 | 1.83
|  | 2000 | 30 | 0.59
|  | 2000 | 35 | 0.53
|  | 2100 | 0 | 0.57
|  | 2100 | 3 | 0.59
|  | 2100 | 6 | 1.2
|  | 2100 | 7 | 1.25
|  | 2100 | 7.5 | 1.59
|  | 2100 | 8 | 1.59
|  | 2100 | 9 | 0.76
|  | 2100 | 10 | 0.79
|  | 2100 | 11 | 0.26
|  | 2100 | 12 | 0.15
|  | 2100 | 13 | -0.1
|  | 2100 | 14 | -0.13
|  | 2100 | 15 | -0.1
|  | 2100 | 16 | 0.16
|  | 2100 | 17 | 0.41
|  | 2100 | 18 | 0.84
|  | 2100 | 19 | 1.52
|  | 2100 | 19.5 | 1.52
|  | 2100 | 21 | 0.62
|  | 2100 | 23 | 0.27
|  | 2100 | 26 | 0.29
|  | 2100 | 30 | 0.33
|  | 2200 | 0 | 0.58
|  | 2200 | 3 | 0.48
|  | 2200 | 4 | 0.5
|  | 2200 | 5 | 1.12
|  | 2200 | 6 | 1.28
|  | 2200 | 6.5 | 1.6
|  | 2200 | 7 | 1.6
|  | 2200 | 8 | 1.02
|  | 2200 | 9 | 0.47
|  | 2200 | 10 | 0.19
|  | 2200 | 11 | -0.12
|  | 2200 | 12 | -0.03
|  | 2200 | 13 | -0.16
|  | 2200 | 14 | 0.37
|  | 2200 | 15 | 0.54
|  | 2200 | 16 | 1.2
|  | 2200 | 17 | 1.62
|  | 2200 | 17 | 1.62
|  | 2200 | 19 | 0.83
|  | 2200 | 21 | 0.66
|  | 2200 | 23 | 0.47
|  | 2200 | 26 | 0.52
|  | 2200 | 30 | 0.49
|  | 2300 | 0 | 0.69
|  | 2300 | 5 | 0.79
|  | 2300 | 8 | 0.8
|  | 2300 | 10 | 0.8
|  | 2300 | 11 | 0.97
|  | 2300 | 11.5 | 1.23
|  | 2300 | 12 | 1.24
|  | 2300 | 13 | 0.86
|  | 2300 | 14 | 0.66
|  | 2300 | 15 | 0.59
|  | 2300 | 16 | 0.48
|  | 2300 | 17 | 0.19
|  | 2300 | 18 | -0.14
|  | 2300 | 19 | 0.02
|  | 2300 | 20 | 0.24
|  | 2300 | 21 | 0.24
|  | 2300 | 22 | 0.49
|  | 2300 | 23 | 0.62
|  | 2300 | 24 | 0.9
|  | 2300 | 25 | 1.55
|  | 2300 | 25.5 | 1.57
|  | 2300 | 27 | 0.77
|  | 2300 | 30 | 0.54
|  | 2300 | 32 | 0.46
|  | 2300 | 35 | 0.48
|  | 2400 | 0 | 0.59
|  | 2400 | 5 | 0.64
|  | 2400 | 10 | 0.61
|  | 2400 | 12 | 1.44
|  | 2400 | 13 | 1.41
|  | 2400 | 14 | 0.7
|  | 2400 | 16 | 0.7
|  | 2400 | 18 | 0.69
|  | 2400 | 19 | 1.24
|  | 2400 | 19.5 | 1.24
|  | 2400 | 20 | 0.94
|  | 2400 | 21 | 0.51
|  | 2400 | 22 | 0.33
|  | 2400 | 23 | 0.21
|  | 2400 | 24 | 0.11
|  | 2400 | 25 | 0.11
|  | 2400 | 26 | 0.11
|  | 2400 | 27 | 0.07
|  | 2400 | 28 | 0.1
|  | 2400 | 29 | 0.09
|  | 2400 | 30 | 0.11
|  | 2400 | 31 | 0.08
|  | 2400 | 31 | 0.78
|  | 2400 | 32 | 1.17
|  | 2400 | 33 | 1.53
|  | 2400 | 34.5 | 1.79
|  | 2400 | 36 | 1.79
|  | 2400 | 38 | 0.99
|  | 2400 | 40 | 0.67
|  | 2400 | 42 | 0.55
|  | 2495 | 0 | 0.48
|  | 2495 | 3 | 0.45
|  | 2495 | 4 | 0.48
|  | 2495 | 5 | 1.03
|  | 2495 | 7 | 1.3
|  | 2495 | 7.5 | 1.32
|  | 2495 | 8 | 1.03
|  | 2495 | 9 | 0.52
|  | 2495 | 10 | 0.37
|  | 2495 | 11 | 0.2
|  | 2495 | 12 | 0.02
|  | 2495 | 13 | 0.1
|  | 2495 | 14 | 0.12
|  | 2495 | 15 | 0.1
|  | 2495 | 16 | 0
|  | 2495 | 17 | 0.05
|  | 2495 | 18 | 0
|  | 2495 | 19 | 0
|  | 2495 | 20 | 0.03
|  | 2495 | 21 | 0.31
|  | 2495 | 22 | 0.32
|  | 2495 | 23 | 0.95
|  | 2495 | 24 | 1.48
|  | 2495 | 24.5 | 1.48
|  | 2495 | 26 | 0.31
|  | 2495 | 28 | 0.21
|  | 2495 | 30 | 0.55
|  | 2495 | 32 | 1.41
|  | 2495 | 33 | 1.47